## Sheet1
2022-06-06 12:53
Vehicle index | Desired range set in km | Achieved range in km | Desired acceleration 0-100km/h in s | Achieved acceleration 0-100km/h in s | Desired max. speed in km/h | Achieved max. speed in km/h | Desired tire radius in mm | Achieved tire radius in mm | Tire width in mm | Rim diameter in inch | Gross battery capacity gross in kWh | Net battery capacity gross in kWh | Consumption in kWh/100km | Torque front in Nm | Power front in kW | Torque rear in Nm | Power rear in kW | Length in mm | Width in mm | Height in mm | Overhang front in mm | Overhang rear in mm | Wheelbase in mm | EU empty mass in kg | Cost in €
Vehicle | 366 | 362.89 | 9 | 9.1 | 199 | 211.7 | 330.5 | 347.95 | 325 | 21 | 67.33 | 61.94 | 17.0687 | - | - | 263.49 | 182.19 | 4222.08 | 1645 | 2012.11 | 615 | 512 | 3094.36 | 2097.19 | 30388.99
2022-06-06 12:57
Vehicle index | Desired range set in km | Achieved range in km | Desired acceleration 0-100km/h in s | Achieved acceleration 0-100km/h in s | Desired max. speed in km/h | Achieved max. speed in km/h | Desired tire radius in mm | Achieved tire radius in mm | Tire width in mm | Rim diameter in inch | Gross battery capacity gross in kWh | Net battery capacity gross in kWh | Consumption in kWh/100km | Torque front in Nm | Power front in kW | Torque rear in Nm | Power rear in kW | Length in mm | Width in mm | Height in mm | Overhang front in mm | Overhang rear in mm | Wheelbase in mm | EU empty mass in kg | Cost in €
Vehicle | 389 | 387.33 | 9.2 | 9.2 | 196 | 208.51 | 330.5 | 364.2 | 325 | 21 | 83.13 | 76.48 | 19.7441 | - | - | 329.87 | 214.62 | 5145.29 | 1987 | 1991.11 | 794 | 529 | 3823.07 | 2554.52 | 35237.25
2022-06-06 13:35
Vehicle index | Desired range set in km | Achieved range in km | Desired acceleration 0-100km/h in s | Achieved acceleration 0-100km/h in s | Desired max. speed in km/h | Achieved max. speed in km/h | Desired tire radius in mm | Achieved tire radius in mm | Tire width in mm | Rim diameter in inch | Gross battery capacity gross in kWh | Net battery capacity gross in kWh | Consumption in kWh/100km | Torque front in Nm | Power front in kW | Torque rear in Nm | Power rear in kW | Length in mm | Width in mm | Height in mm | Overhang front in mm | Overhang rear in mm | Wheelbase in mm | EU empty mass in kg | Cost in €
Vehicle | 366 | 366.37 | 9 | 9.1 | 199 | 211.7 | 330.5 | 347.95 | 325 | 21 | 67.8 | 62.37 | 17.0248 | - | - | 263.49 | 182.19 | 4242.08 | 1627 | 2012.11 | 615 | 512 | 3114.36 | 2104.21 | 30493.2
2022-06-06 13:52
Vehicle index | Desired range set in km | Achieved range in km | Desired acceleration 0-100km/h in s | Achieved acceleration 0-100km/h in s | Desired max. speed in km/h | Achieved max. speed in km/h | Desired tire radius in mm | Achieved tire radius in mm | Tire width in mm | Rim diameter in inch | Gross battery capacity gross in kWh | Net battery capacity gross in kWh | Consumption in kWh/100km | Torque front in Nm | Power front in kW | Torque rear in Nm | Power rear in kW | Length in mm | Width in mm | Height in mm | Overhang front in mm | Overhang rear in mm | Wheelbase in mm | EU empty mass in kg | Cost in €
Vehicle | 366 | 363.98 | 9 | 9.1 | 199 | 211.7 | 330.5 | 347.95 | 325 | 21 | 68.48 | 63 | 17.3086 | - | - | 264.35 | 182.78 | 4242.08 | 1693 | 2012.11 | 615 | 512 | 3114.36 | 2110.66 | 30637.49
2022-06-06 14:37
Vehicle index | Desired range set in km | Achieved range in km | Desired acceleration 0-100km/h in s | Achieved acceleration 0-100km/h in s | Desired max. speed in km/h | Achieved max. speed in km/h | Desired tire radius in mm | Achieved tire radius in mm | Tire width in mm | Rim diameter in inch | Gross battery capacity gross in kWh | Net battery capacity gross in kWh | Consumption in kWh/100km | Torque front in Nm | Power front in kW | Torque rear in Nm | Power rear in kW | Length in mm | Width in mm | Height in mm | Overhang front in mm | Overhang rear in mm | Wheelbase in mm | EU empty mass in kg | Cost in €
Vehicle | 366 | 362.39 | 9 | 9.1 | 199 | 211.7 | 330.5 | 347.95 | 325 | 21 | 68.06 | 62.61 | 17.278 | - | - | 264.9 | 183.17 | 4222.08 | 1692 | 2012.11 | 615 | 512 | 3094.36 | 2102.79 | 30545.58
2022-06-06 14:38
Vehicle index | Desired range set in km | Achieved range in km | Desired acceleration 0-100km/h in s | Achieved acceleration 0-100km/h in s | Desired max. speed in km/h | Achieved max. speed in km/h | Desired tire radius in mm | Achieved tire radius in mm | Tire width in mm | Rim diameter in inch | Gross battery capacity gross in kWh | Net battery capacity gross in kWh | Consumption in kWh/100km | Torque front in Nm | Power front in kW | Torque rear in Nm | Power rear in kW | Length in mm | Width in mm | Height in mm | Overhang front in mm | Overhang rear in mm | Wheelbase in mm | EU empty mass in kg | Cost in €
Vehicle | 366 | 362.39 | 9 | 9.1 | 199 | 211.7 | 330.5 | 347.95 | 325 | 21 | 68.06 | 62.61 | 17.278 | - | - | 264.9 | 183.17 | 4222.08 | 1692 | 2012.11 | 615 | 512 | 3094.36 | 2102.79 | 30545.58