## Sheet1
2022-06-13 11:04
Vehicle index | Desired range set in km | Achieved range in km | Desired acceleration 0-100km/h in s | Achieved acceleration 0-100km/h in s | Desired max. speed in km/h | Achieved max. speed in km/h | Desired tire radius in mm | Achieved tire radius in mm | Tire width in mm | Rim diameter in inch | Gross battery capacity gross in kWh | Net battery capacity gross in kWh | Consumption in kWh/100km | Torque front in Nm | Power front in kW | Torque rear in Nm | Power rear in kW | Length in mm | Width in mm | Height in mm | Overhang front in mm | Overhang rear in mm | Wheelbase in mm | EU empty mass in kg | Cost in €
Vehicle | 366 | 361.19 | 9 | 9.1 | 199 | 211.7 | 330.5 | 347.95 | 325 | 21 | 67.62 | 62.21 | 17.224 | - | - | 265.74 | 183.74 | 4222.08 | 1658 | 2012.11 | 615 | 512 | 3094.36 | 2123.03 | 30526.14
2022-06-13 11:05
Vehicle index | Desired range set in km | Achieved range in km | Desired acceleration 0-100km/h in s | Achieved acceleration 0-100km/h in s | Desired max. speed in km/h | Achieved max. speed in km/h | Desired tire radius in mm | Achieved tire radius in mm | Tire width in mm | Rim diameter in inch | Gross battery capacity gross in kWh | Net battery capacity gross in kWh | Consumption in kWh/100km | Torque front in Nm | Power front in kW | Torque rear in Nm | Power rear in kW | Length in mm | Width in mm | Height in mm | Overhang front in mm | Overhang rear in mm | Wheelbase in mm | EU empty mass in kg | Cost in €
Vehicle | 366 | 363.7 | 9 | 9.1 | 199 | 211.7 | 330.5 | 347.95 | 325 | 21 | 67.62 | 62.21 | 17.1051 | - | - | 262.09 | 181.22 | 4222.08 | 1656 | 2012.11 | 615 | 512 | 3094.36 | 2097.04 | 30431.57
2022-06-13 11:09
Vehicle index | Desired range set in km | Achieved range in km | Desired acceleration 0-100km/h in s | Achieved acceleration 0-100km/h in s | Desired max. speed in km/h | Achieved max. speed in km/h | Desired tire radius in mm | Achieved tire radius in mm | Tire width in mm | Rim diameter in inch | Gross battery capacity gross in kWh | Net battery capacity gross in kWh | Consumption in kWh/100km | Torque front in Nm | Power front in kW | Torque rear in Nm | Power rear in kW | Length in mm | Width in mm | Height in mm | Overhang front in mm | Overhang rear in mm | Wheelbase in mm | EU empty mass in kg | Cost in €
Vehicle | 389 | 386.5 | 9.2 | 9.2 | 196 | 208.51 | 330.5 | 364.2 | 325 | 21 | 83.13 | 76.48 | 19.7865 | - | - | 329.53 | 214.4 | 5145.29 | 1987 | 1991.11 | 794 | 529 | 3823.07 | 2567.05 | 35269.31
2022-06-13 11:11
Vehicle index | Desired range set in km | Achieved range in km | Desired acceleration 0-100km/h in s | Achieved acceleration 0-100km/h in s | Desired max. speed in km/h | Achieved max. speed in km/h | Desired tire radius in mm | Achieved tire radius in mm | Tire width in mm | Rim diameter in inch | Gross battery capacity gross in kWh | Net battery capacity gross in kWh | Consumption in kWh/100km | Torque front in Nm | Power front in kW | Torque rear in Nm | Power rear in kW | Length in mm | Width in mm | Height in mm | Overhang front in mm | Overhang rear in mm | Wheelbase in mm | EU empty mass in kg | Cost in €
Vehicle | 389 | 387.67 | 9.2 | 9.2 | 196 | 208.51 | 330.5 | 364.2 | 325 | 21 | 83.13 | 76.48 | 19.7267 | - | - | 329.87 | 214.62 | 5145.29 | 1987 | 1991.11 | 794 | 529 | 3823.07 | 2549.55 | 35223.49
2022-06-13 11:12
Vehicle index | Desired range set in km | Achieved range in km | Desired acceleration 0-100km/h in s | Achieved acceleration 0-100km/h in s | Desired max. speed in km/h | Achieved max. speed in km/h | Desired tire radius in mm | Achieved tire radius in mm | Tire width in mm | Rim diameter in inch | Gross battery capacity gross in kWh | Net battery capacity gross in kWh | Consumption in kWh/100km | Torque front in Nm | Power front in kW | Torque rear in Nm | Power rear in kW | Length in mm | Width in mm | Height in mm | Overhang front in mm | Overhang rear in mm | Wheelbase in mm | EU empty mass in kg | Cost in €
Vehicle | 366 | 366.61 | 9 | 9 | 199 | 211.7 | 330.5 | 364.2 | 325 | 21 | 71.05 | 65.37 | 17.8301 | - | - | 305.26 | 201.65 | 5070.24 | 1705 | 2012.11 | 632 | 529 | 3910.02 | 2332.06 | 31899.27
2022-06-13 11:12
Vehicle index | Desired range set in km | Achieved range in km | Desired acceleration 0-100km/h in s | Achieved acceleration 0-100km/h in s | Desired max. speed in km/h | Achieved max. speed in km/h | Desired tire radius in mm | Achieved tire radius in mm | Tire width in mm | Rim diameter in inch | Gross battery capacity gross in kWh | Net battery capacity gross in kWh | Consumption in kWh/100km | Torque front in Nm | Power front in kW | Torque rear in Nm | Power rear in kW | Length in mm | Width in mm | Height in mm | Overhang front in mm | Overhang rear in mm | Wheelbase in mm | EU empty mass in kg | Cost in €
Vehicle | 366 | 363.66 | 9 | 9 | 199 | 211.7 | 330.5 | 364.2 | 325 | 21 | 70.16 | 64.55 | 17.7499 | - | - | 303.84 | 200.71 | 5070.24 | 1706 | 2012.11 | 632 | 529 | 3910.02 | 2309.56 | 31662.49
2022-06-13 11:40
Vehicle index | Desired range set in km | Achieved range in km | Desired acceleration 0-100km/h in s | Achieved acceleration 0-100km/h in s | Desired max. speed in km/h | Achieved max. speed in km/h | Desired tire radius in mm | Achieved tire radius in mm | Tire width in mm | Rim diameter in inch | Gross battery capacity gross in kWh | Net battery capacity gross in kWh | Consumption in kWh/100km | Torque front in Nm | Power front in kW | Torque rear in Nm | Power rear in kW | Length in mm | Width in mm | Height in mm | Overhang front in mm | Overhang rear in mm | Wheelbase in mm | EU empty mass in kg | Cost in €
Vehicle | 366 | 363.1 | 9 | 9.1 | 199 | 211.7 | 330.5 | 347.95 | 325 | 21 | 67.42 | 62.02 | 17.0812 | - | - | 262.09 | 181.22 | 4222.08 | 1656 | 2012.11 | 615 | 512 | 3094.36 | 2090.57 | 30377.32
2022-06-13 11:41
Vehicle index | Desired range set in km | Achieved range in km | Desired acceleration 0-100km/h in s | Achieved acceleration 0-100km/h in s | Desired max. speed in km/h | Achieved max. speed in km/h | Desired tire radius in mm | Achieved tire radius in mm | Tire width in mm | Rim diameter in inch | Gross battery capacity gross in kWh | Net battery capacity gross in kWh | Consumption in kWh/100km | Torque front in Nm | Power front in kW | Torque rear in Nm | Power rear in kW | Length in mm | Width in mm | Height in mm | Overhang front in mm | Overhang rear in mm | Wheelbase in mm | EU empty mass in kg | Cost in €
Vehicle | 389 | 386.5 | 9.2 | 9.2 | 196 | 208.51 | 330.5 | 364.2 | 325 | 21 | 83.13 | 76.48 | 19.7865 | - | - | 329.53 | 214.4 | 5145.29 | 1987 | 1991.11 | 794 | 529 | 3823.07 | 2567.05 | 35269.31
2022-06-13 16:01
Vehicle index | Desired range set in km | Achieved range in km | Desired acceleration 0-100km/h in s | Achieved acceleration 0-100km/h in s | Desired max. speed in km/h | Achieved max. speed in km/h | Desired tire radius in mm | Achieved tire radius in mm | Tire width in mm | Rim diameter in inch | Gross battery capacity gross in kWh | Net battery capacity gross in kWh | Consumption in kWh/100km | Torque front in Nm | Power front in kW | Torque rear in Nm | Power rear in kW | Length in mm | Width in mm | Height in mm | Overhang front in mm | Overhang rear in mm | Wheelbase in mm | EU empty mass in kg | Cost in €
Vehicle | 366 | 363.1 | 9 | 9.1 | 199 | 211.7 | 330.5 | 347.95 | 325 | 21 | 67.42 | 62.02 | 17.0812 | - | - | 262.09 | 181.22 | 4222.08 | 1656 | 2012.11 | 615 | 512 | 3094.36 | 2090.57 | 30377.32
2022-06-13 16:01
Vehicle index | Desired range set in km | Achieved range in km | Desired acceleration 0-100km/h in s | Achieved acceleration 0-100km/h in s | Desired max. speed in km/h | Achieved max. speed in km/h | Desired tire radius in mm | Achieved tire radius in mm | Tire width in mm | Rim diameter in inch | Gross battery capacity gross in kWh | Net battery capacity gross in kWh | Consumption in kWh/100km | Torque front in Nm | Power front in kW | Torque rear in Nm | Power rear in kW | Length in mm | Width in mm | Height in mm | Overhang front in mm | Overhang rear in mm | Wheelbase in mm | EU empty mass in kg | Cost in €
Vehicle | 389 | 386.5 | 9.2 | 9.2 | 196 | 208.51 | 330.5 | 364.2 | 325 | 21 | 83.13 | 76.48 | 19.7865 | - | - | 329.53 | 214.4 | 5145.29 | 1987 | 1991.11 | 794 | 529 | 3823.07 | 2567.05 | 35269.31
2022-06-13 16:08
Vehicle index | Desired range set in km | Achieved range in km | Desired acceleration 0-100km/h in s | Achieved acceleration 0-100km/h in s | Desired max. speed in km/h | Achieved max. speed in km/h | Desired tire radius in mm | Achieved tire radius in mm | Tire width in mm | Rim diameter in inch | Gross battery capacity gross in kWh | Net battery capacity gross in kWh | Consumption in kWh/100km | Torque front in Nm | Power front in kW | Torque rear in Nm | Power rear in kW | Length in mm | Width in mm | Height in mm | Overhang front in mm | Overhang rear in mm | Wheelbase in mm | EU empty mass in kg | Cost in €
Vehicle | 366 | 363.1 | 9 | 9.1 | 199 | 211.7 | 330.5 | 347.95 | 325 | 21 | 67.42 | 62.02 | 17.0812 | - | - | 262.09 | 181.22 | 4222.08 | 1656 | 2012.11 | 615 | 512 | 3094.36 | 2090.57 | 30377.32
2022-06-13 16:08
Vehicle index | Desired range set in km | Achieved range in km | Desired acceleration 0-100km/h in s | Achieved acceleration 0-100km/h in s | Desired max. speed in km/h | Achieved max. speed in km/h | Desired tire radius in mm | Achieved tire radius in mm | Tire width in mm | Rim diameter in inch | Gross battery capacity gross in kWh | Net battery capacity gross in kWh | Consumption in kWh/100km | Torque front in Nm | Power front in kW | Torque rear in Nm | Power rear in kW | Length in mm | Width in mm | Height in mm | Overhang front in mm | Overhang rear in mm | Wheelbase in mm | EU empty mass in kg | Cost in €
Vehicle | 389 | 386.5 | 9.2 | 9.2 | 196 | 208.51 | 330.5 | 364.2 | 325 | 21 | 83.13 | 76.48 | 19.7865 | - | - | 329.53 | 214.4 | 5145.29 | 1987 | 1991.11 | 794 | 529 | 3823.07 | 2567.05 | 35269.31
2022-06-13 16:11
Vehicle index | Desired range set in km | Achieved range in km | Desired acceleration 0-100km/h in s | Achieved acceleration 0-100km/h in s | Desired max. speed in km/h | Achieved max. speed in km/h | Desired tire radius in mm | Achieved tire radius in mm | Tire width in mm | Rim diameter in inch | Gross battery capacity gross in kWh | Net battery capacity gross in kWh | Consumption in kWh/100km | Torque front in Nm | Power front in kW | Torque rear in Nm | Power rear in kW | Length in mm | Width in mm | Height in mm | Overhang front in mm | Overhang rear in mm | Wheelbase in mm | EU empty mass in kg | Cost in €
Vehicle | 366 | 363.1 | 9 | 9.1 | 199 | 211.7 | 330.5 | 347.95 | 325 | 21 | 67.42 | 62.02 | 17.0812 | - | - | 262.09 | 181.22 | 4222.08 | 1656 | 2012.11 | 615 | 512 | 3094.36 | 2090.57 | 30377.32
2022-06-13 16:11
Vehicle index | Desired range set in km | Achieved range in km | Desired acceleration 0-100km/h in s | Achieved acceleration 0-100km/h in s | Desired max. speed in km/h | Achieved max. speed in km/h | Desired tire radius in mm | Achieved tire radius in mm | Tire width in mm | Rim diameter in inch | Gross battery capacity gross in kWh | Net battery capacity gross in kWh | Consumption in kWh/100km | Torque front in Nm | Power front in kW | Torque rear in Nm | Power rear in kW | Length in mm | Width in mm | Height in mm | Overhang front in mm | Overhang rear in mm | Wheelbase in mm | EU empty mass in kg | Cost in €
Vehicle | 389 | 386.5 | 9.2 | 9.2 | 196 | 208.51 | 330.5 | 364.2 | 325 | 21 | 83.13 | 76.48 | 19.7865 | - | - | 329.53 | 214.4 | 5145.29 | 1987 | 1991.11 | 794 | 529 | 3823.07 | 2567.05 | 35269.31
2022-06-13 16:14
Vehicle index | Desired range set in km | Achieved range in km | Desired acceleration 0-100km/h in s | Achieved acceleration 0-100km/h in s | Desired max. speed in km/h | Achieved max. speed in km/h | Desired tire radius in mm | Achieved tire radius in mm | Tire width in mm | Rim diameter in inch | Gross battery capacity gross in kWh | Net battery capacity gross in kWh | Consumption in kWh/100km | Torque front in Nm | Power front in kW | Torque rear in Nm | Power rear in kW | Length in mm | Width in mm | Height in mm | Overhang front in mm | Overhang rear in mm | Wheelbase in mm | EU empty mass in kg | Cost in €
Vehicle | 366 | 363.1 | 9 | 9.1 | 199 | 211.7 | 330.5 | 347.95 | 325 | 21 | 67.42 | 62.02 | 17.0812 | - | - | 262.09 | 181.22 | 4222.08 | 1656 | 2012.11 | 615 | 512 | 3094.36 | 2090.57 | 30377.32
2022-06-13 16:14
Vehicle index | Desired range set in km | Achieved range in km | Desired acceleration 0-100km/h in s | Achieved acceleration 0-100km/h in s | Desired max. speed in km/h | Achieved max. speed in km/h | Desired tire radius in mm | Achieved tire radius in mm | Tire width in mm | Rim diameter in inch | Gross battery capacity gross in kWh | Net battery capacity gross in kWh | Consumption in kWh/100km | Torque front in Nm | Power front in kW | Torque rear in Nm | Power rear in kW | Length in mm | Width in mm | Height in mm | Overhang front in mm | Overhang rear in mm | Wheelbase in mm | EU empty mass in kg | Cost in €
Vehicle | 389 | 386.5 | 9.2 | 9.2 | 196 | 208.51 | 330.5 | 364.2 | 325 | 21 | 83.13 | 76.48 | 19.7865 | - | - | 329.53 | 214.4 | 5145.29 | 1987 | 1991.11 | 794 | 529 | 3823.07 | 2567.05 | 35269.31
2022-06-13 17:19
Vehicle index | Desired range set in km | Achieved range in km | Desired acceleration 0-100km/h in s | Achieved acceleration 0-100km/h in s | Desired max. speed in km/h | Achieved max. speed in km/h | Desired tire radius in mm | Achieved tire radius in mm | Tire width in mm | Rim diameter in inch | Gross battery capacity gross in kWh | Net battery capacity gross in kWh | Consumption in kWh/100km | Torque front in Nm | Power front in kW | Torque rear in Nm | Power rear in kW | Length in mm | Width in mm | Height in mm | Overhang front in mm | Overhang rear in mm | Wheelbase in mm | EU empty mass in kg | Cost in €
Vehicle | 366 | 365.01 | 9 | 9.1 | 199 | 211.7 | 330.5 | 347.95 | 325 | 21 | 68.07 | 62.63 | 17.158 | - | - | 262.09 | 181.22 | 4222.08 | 1672 | 2012.11 | 615 | 512 | 3094.36 | 2094.54 | 30514.35
2022-06-13 17:19
Vehicle index | Desired range set in km | Achieved range in km | Desired acceleration 0-100km/h in s | Achieved acceleration 0-100km/h in s | Desired max. speed in km/h | Achieved max. speed in km/h | Desired tire radius in mm | Achieved tire radius in mm | Tire width in mm | Rim diameter in inch | Gross battery capacity gross in kWh | Net battery capacity gross in kWh | Consumption in kWh/100km | Torque front in Nm | Power front in kW | Torque rear in Nm | Power rear in kW | Length in mm | Width in mm | Height in mm | Overhang front in mm | Overhang rear in mm | Wheelbase in mm | EU empty mass in kg | Cost in €
Vehicle | 366 | 363.1 | 9 | 9.1 | 199 | 211.7 | 330.5 | 347.95 | 325 | 21 | 67.42 | 62.02 | 17.0812 | - | - | 262.09 | 181.22 | 4222.08 | 1656 | 2012.11 | 615 | 512 | 3094.36 | 2090.57 | 30377.32
2022-06-13 17:19
Vehicle index | Desired range set in km | Achieved range in km | Desired acceleration 0-100km/h in s | Achieved acceleration 0-100km/h in s | Desired max. speed in km/h | Achieved max. speed in km/h | Desired tire radius in mm | Achieved tire radius in mm | Tire width in mm | Rim diameter in inch | Gross battery capacity gross in kWh | Net battery capacity gross in kWh | Consumption in kWh/100km | Torque front in Nm | Power front in kW | Torque rear in Nm | Power rear in kW | Length in mm | Width in mm | Height in mm | Overhang front in mm | Overhang rear in mm | Wheelbase in mm | EU empty mass in kg | Cost in €
Vehicle | 389 | 386.5 | 9.2 | 9.2 | 196 | 208.51 | 330.5 | 364.2 | 325 | 21 | 83.13 | 76.48 | 19.7865 | - | - | 329.53 | 214.4 | 5145.29 | 1987 | 1991.11 | 794 | 529 | 3823.07 | 2567.05 | 35269.31
2022-06-13 17:22
Vehicle index | Desired range set in km | Achieved range in km | Desired acceleration 0-100km/h in s | Achieved acceleration 0-100km/h in s | Desired max. speed in km/h | Achieved max. speed in km/h | Desired tire radius in mm | Achieved tire radius in mm | Tire width in mm | Rim diameter in inch | Gross battery capacity gross in kWh | Net battery capacity gross in kWh | Consumption in kWh/100km | Torque front in Nm | Power front in kW | Torque rear in Nm | Power rear in kW | Length in mm | Width in mm | Height in mm | Overhang front in mm | Overhang rear in mm | Wheelbase in mm | EU empty mass in kg | Cost in €
Vehicle | 366 | 363.1 | 9 | 9.1 | 199 | 211.7 | 330.5 | 347.95 | 325 | 21 | 67.42 | 62.02 | 17.0812 | - | - | 262.09 | 181.22 | 4222.08 | 1656 | 2012.11 | 615 | 512 | 3094.36 | 2090.57 | 30377.32
2022-06-13 17:24
Vehicle index | Desired range set in km | Achieved range in km | Desired acceleration 0-100km/h in s | Achieved acceleration 0-100km/h in s | Desired max. speed in km/h | Achieved max. speed in km/h | Desired tire radius in mm | Achieved tire radius in mm | Tire width in mm | Rim diameter in inch | Gross battery capacity gross in kWh | Net battery capacity gross in kWh | Consumption in kWh/100km | Torque front in Nm | Power front in kW | Torque rear in Nm | Power rear in kW | Length in mm | Width in mm | Height in mm | Overhang front in mm | Overhang rear in mm | Wheelbase in mm | EU empty mass in kg | Cost in €
Vehicle | 366 | 363.1 | 9 | 9.1 | 199 | 211.7 | 330.5 | 347.95 | 325 | 21 | 67.42 | 62.02 | 17.0812 | - | - | 262.09 | 181.22 | 4222.08 | 1656 | 2012.11 | 615 | 512 | 3094.36 | 2090.57 | 30377.32
2022-06-13 17:24
Vehicle index | Desired range set in km | Achieved range in km | Desired acceleration 0-100km/h in s | Achieved acceleration 0-100km/h in s | Desired max. speed in km/h | Achieved max. speed in km/h | Desired tire radius in mm | Achieved tire radius in mm | Tire width in mm | Rim diameter in inch | Gross battery capacity gross in kWh | Net battery capacity gross in kWh | Consumption in kWh/100km | Torque front in Nm | Power front in kW | Torque rear in Nm | Power rear in kW | Length in mm | Width in mm | Height in mm | Overhang front in mm | Overhang rear in mm | Wheelbase in mm | EU empty mass in kg | Cost in €
Vehicle | 389 | 386.5 | 9.2 | 9.2 | 196 | 208.51 | 330.5 | 364.2 | 325 | 21 | 83.13 | 76.48 | 19.7865 | - | - | 329.53 | 214.4 | 5145.29 | 1987 | 1991.11 | 794 | 529 | 3823.07 | 2567.05 | 35269.31
2022-06-13 17:52
Vehicle index | Desired range set in km | Achieved range in km | Desired acceleration 0-100km/h in s | Achieved acceleration 0-100km/h in s | Desired max. speed in km/h | Achieved max. speed in km/h | Desired tire radius in mm | Achieved tire radius in mm | Tire width in mm | Rim diameter in inch | Gross battery capacity gross in kWh | Net battery capacity gross in kWh | Consumption in kWh/100km | Torque front in Nm | Power front in kW | Torque rear in Nm | Power rear in kW | Length in mm | Width in mm | Height in mm | Overhang front in mm | Overhang rear in mm | Wheelbase in mm | EU empty mass in kg | Cost in €
Vehicle | 389 | 386.09 | 9.2 | 9.2 | 196 | 208.51 | 330.5 | 364.2 | 325 | 21 | 83.13 | 76.48 | 19.8077 | - | - | 329.65 | 214.48 | 5145.29 | 1987 | 1991.11 | 794 | 529 | 3823.07 | 2572.99 | 35286.38
2022-06-13 17:53
Vehicle index | Desired range set in km | Achieved range in km | Desired acceleration 0-100km/h in s | Achieved acceleration 0-100km/h in s | Desired max. speed in km/h | Achieved max. speed in km/h | Desired tire radius in mm | Achieved tire radius in mm | Tire width in mm | Rim diameter in inch | Gross battery capacity gross in kWh | Net battery capacity gross in kWh | Consumption in kWh/100km | Torque front in Nm | Power front in kW | Torque rear in Nm | Power rear in kW | Length in mm | Width in mm | Height in mm | Overhang front in mm | Overhang rear in mm | Wheelbase in mm | EU empty mass in kg | Cost in €
Vehicle | 389 | 386.09 | 9.2 | 9.2 | 196 | 208.51 | 330.5 | 364.2 | 325 | 21 | 83.13 | 76.48 | 19.8077 | - | - | 329.65 | 214.48 | 5145.29 | 1987 | 1991.11 | 794 | 529 | 3823.07 | 2572.99 | 35286.38
2022-06-13 17:54
Vehicle index | Desired range set in km | Achieved range in km | Desired acceleration 0-100km/h in s | Achieved acceleration 0-100km/h in s | Desired max. speed in km/h | Achieved max. speed in km/h | Desired tire radius in mm | Achieved tire radius in mm | Tire width in mm | Rim diameter in inch | Gross battery capacity gross in kWh | Net battery capacity gross in kWh | Consumption in kWh/100km | Torque front in Nm | Power front in kW | Torque rear in Nm | Power rear in kW | Length in mm | Width in mm | Height in mm | Overhang front in mm | Overhang rear in mm | Wheelbase in mm | EU empty mass in kg | Cost in €
Vehicle | 366 | 362.11 | 9 | 9 | 199 | 211.7 | 330.5 | 347.95 | 325 | 21 | 67.62 | 62.21 | 17.1804 | - | - | 266.61 | 184.34 | 4222.08 | 1658 | 2012.11 | 615 | 512 | 3094.36 | 2110.24 | 30497.72
2022-06-13 17:54
Vehicle index | Desired range set in km | Achieved range in km | Desired acceleration 0-100km/h in s | Achieved acceleration 0-100km/h in s | Desired max. speed in km/h | Achieved max. speed in km/h | Desired tire radius in mm | Achieved tire radius in mm | Tire width in mm | Rim diameter in inch | Gross battery capacity gross in kWh | Net battery capacity gross in kWh | Consumption in kWh/100km | Torque front in Nm | Power front in kW | Torque rear in Nm | Power rear in kW | Length in mm | Width in mm | Height in mm | Overhang front in mm | Overhang rear in mm | Wheelbase in mm | EU empty mass in kg | Cost in €
Vehicle | 389 | 386.09 | 9.2 | 9.2 | 196 | 208.51 | 330.5 | 364.2 | 325 | 21 | 83.13 | 76.48 | 19.8077 | - | - | 329.65 | 214.48 | 5145.29 | 1987 | 1991.11 | 794 | 529 | 3823.07 | 2572.99 | 35286.38
2022-06-13 17:58
Vehicle index | Desired range set in km | Achieved range in km | Desired acceleration 0-100km/h in s | Achieved acceleration 0-100km/h in s | Desired max. speed in km/h | Achieved max. speed in km/h | Desired tire radius in mm | Achieved tire radius in mm | Tire width in mm | Rim diameter in inch | Gross battery capacity gross in kWh | Net battery capacity gross in kWh | Consumption in kWh/100km | Torque front in Nm | Power front in kW | Torque rear in Nm | Power rear in kW | Length in mm | Width in mm | Height in mm | Overhang front in mm | Overhang rear in mm | Wheelbase in mm | EU empty mass in kg | Cost in €
Vehicle | 366 | 362.23 | 9 | 9.1 | 199 | 211.7 | 330.5 | 347.95 | 325 | 21 | 67.62 | 62.21 | 17.1746 | - | - | 265.74 | 183.74 | 4222.08 | 1658 | 2012.11 | 615 | 512 | 3094.36 | 2109.64 | 30490.66
2022-06-13 18:02
Vehicle index | Desired range set in km | Achieved range in km | Desired acceleration 0-100km/h in s | Achieved acceleration 0-100km/h in s | Desired max. speed in km/h | Achieved max. speed in km/h | Desired tire radius in mm | Achieved tire radius in mm | Tire width in mm | Rim diameter in inch | Gross battery capacity gross in kWh | Net battery capacity gross in kWh | Consumption in kWh/100km | Torque front in Nm | Power front in kW | Torque rear in Nm | Power rear in kW | Length in mm | Width in mm | Height in mm | Overhang front in mm | Overhang rear in mm | Wheelbase in mm | EU empty mass in kg | Cost in €
Vehicle | 366 | 363.18 | 9 | 9.1 | 199 | 211.7 | 330.5 | 347.95 | 325 | 21 | 67.62 | 62.21 | 17.1295 | - | - | 264.35 | 182.78 | 4222.08 | 1657 | 2012.11 | 615 | 512 | 3094.36 | 2100.06 | 30454.74
2022-06-13 18:27
Vehicle index | Desired range set in km | Achieved range in km | Desired acceleration 0-100km/h in s | Achieved acceleration 0-100km/h in s | Desired max. speed in km/h | Achieved max. speed in km/h | Desired tire radius in mm | Achieved tire radius in mm | Tire width in mm | Rim diameter in inch | Gross battery capacity gross in kWh | Net battery capacity gross in kWh | Consumption in kWh/100km | Torque front in Nm | Power front in kW | Torque rear in Nm | Power rear in kW | Length in mm | Width in mm | Height in mm | Overhang front in mm | Overhang rear in mm | Wheelbase in mm | EU empty mass in kg | Cost in €
Vehicle | 366 | 362.1 | 9 | 9.1 | 199 | 211.7 | 330.5 | 347.95 | 325 | 21 | 67.62 | 62.21 | 17.1805 | - | - | 265.74 | 183.74 | 4222.08 | 1658 | 2012.11 | 615 | 512 | 3094.36 | 2111.24 | 30494.83
2022-06-13 18:27
Vehicle index | Desired range set in km | Achieved range in km | Desired acceleration 0-100km/h in s | Achieved acceleration 0-100km/h in s | Desired max. speed in km/h | Achieved max. speed in km/h | Desired tire radius in mm | Achieved tire radius in mm | Tire width in mm | Rim diameter in inch | Gross battery capacity gross in kWh | Net battery capacity gross in kWh | Consumption in kWh/100km | Torque front in Nm | Power front in kW | Torque rear in Nm | Power rear in kW | Length in mm | Width in mm | Height in mm | Overhang front in mm | Overhang rear in mm | Wheelbase in mm | EU empty mass in kg | Cost in €
Vehicle | 389 | 386.09 | 9.2 | 9.2 | 196 | 208.51 | 330.5 | 364.2 | 325 | 21 | 83.13 | 76.48 | 19.8077 | - | - | 329.65 | 214.48 | 5145.29 | 1987 | 1991.11 | 794 | 529 | 3823.07 | 2572.99 | 35286.38