## Sheet1
2022-06-16 11:58
Vehicle index | Desired range set in km | Achieved range in km | Desired acceleration 0-100km/h in s | Achieved acceleration 0-100km/h in s | Desired max. speed in km/h | Achieved max. speed in km/h | Desired tire radius in mm | Achieved tire radius in mm | Tire width in mm | Rim diameter in inch | Gross battery capacity gross in kWh | Net battery capacity gross in kWh | Consumption in kWh/100km | Torque front in Nm | Power front in kW | Torque rear in Nm | Power rear in kW | Length in mm | Width in mm | Height in mm | Overhang front in mm | Overhang rear in mm | Wheelbase in mm | EU empty mass in kg | Cost in €
Vehicle | 366 | 363.68 | 9 | 9.1 | 199 | 211.7 | 330.5 | 347.95 | 325 | 21 | 68.75 | 63.25 | 17.3926 | - | - | 266.61 | 184.34 | 4222.08 | 1693 | 2012.11 | 615 | 512 | 3094.36 | 2130.92 | 30765.43
2022-06-16 11:59
Vehicle index | Desired range set in km | Achieved range in km | Desired acceleration 0-100km/h in s | Achieved acceleration 0-100km/h in s | Desired max. speed in km/h | Achieved max. speed in km/h | Desired tire radius in mm | Achieved tire radius in mm | Tire width in mm | Rim diameter in inch | Gross battery capacity gross in kWh | Net battery capacity gross in kWh | Consumption in kWh/100km | Torque front in Nm | Power front in kW | Torque rear in Nm | Power rear in kW | Length in mm | Width in mm | Height in mm | Overhang front in mm | Overhang rear in mm | Wheelbase in mm | EU empty mass in kg | Cost in €
Vehicle | 366 | 364.52 | 9 | 9.1 | 199 | 211.7 | 330.5 | 347.95 | 325 | 21 | 69.94 | 64.35 | 17.6524 | - | - | 267.19 | 184.74 | 4222.08 | 1764 | 2012.11 | 615 | 512 | 3094.36 | 2125.46 | 30976.57
2022-06-16 11:59
Vehicle index | Desired range set in km | Achieved range in km | Desired acceleration 0-100km/h in s | Achieved acceleration 0-100km/h in s | Desired max. speed in km/h | Achieved max. speed in km/h | Desired tire radius in mm | Achieved tire radius in mm | Tire width in mm | Rim diameter in inch | Gross battery capacity gross in kWh | Net battery capacity gross in kWh | Consumption in kWh/100km | Torque front in Nm | Power front in kW | Torque rear in Nm | Power rear in kW | Length in mm | Width in mm | Height in mm | Overhang front in mm | Overhang rear in mm | Wheelbase in mm | EU empty mass in kg | Cost in €
Vehicle | 366 | 363.68 | 9 | 9.1 | 199 | 211.7 | 330.5 | 347.95 | 325 | 21 | 68.75 | 63.25 | 17.3926 | - | - | 266.61 | 184.34 | 4222.08 | 1693 | 2012.11 | 615 | 512 | 3094.36 | 2130.92 | 30765.43
2022-06-16 11:59
Vehicle index | Desired range set in km | Achieved range in km | Desired acceleration 0-100km/h in s | Achieved acceleration 0-100km/h in s | Desired max. speed in km/h | Achieved max. speed in km/h | Desired tire radius in mm | Achieved tire radius in mm | Tire width in mm | Rim diameter in inch | Gross battery capacity gross in kWh | Net battery capacity gross in kWh | Consumption in kWh/100km | Torque front in Nm | Power front in kW | Torque rear in Nm | Power rear in kW | Length in mm | Width in mm | Height in mm | Overhang front in mm | Overhang rear in mm | Wheelbase in mm | EU empty mass in kg | Cost in €
Vehicle | 389 | 386.1 | 9.2 | 9.2 | 196 | 208.51 | 330.5 | 364.2 | 325 | 21 | 83.13 | 76.48 | 19.8072 | - | - | 329.65 | 214.48 | 5145.29 | 1987 | 1991.11 | 794 | 529 | 3823.07 | 2572.84 | 35285.89
2022-06-16 12:05
Vehicle index | Desired range set in km | Achieved range in km | Desired acceleration 0-100km/h in s | Achieved acceleration 0-100km/h in s | Desired max. speed in km/h | Achieved max. speed in km/h | Desired tire radius in mm | Achieved tire radius in mm | Tire width in mm | Rim diameter in inch | Gross battery capacity gross in kWh | Net battery capacity gross in kWh | Consumption in kWh/100km | Torque front in Nm | Power front in kW | Torque rear in Nm | Power rear in kW | Length in mm | Width in mm | Height in mm | Overhang front in mm | Overhang rear in mm | Wheelbase in mm | EU empty mass in kg | Cost in €
Vehicle | 366 | 363.67 | 9 | 9.1 | 199 | 211.7 | 330.5 | 347.95 | 325 | 21 | 68.75 | 63.25 | 17.3931 | - | - | 266.61 | 184.34 | 4222.54 | 1693 | 2012.11 | 615 | 512 | 3094.82 | 2131.07 | 30765.6
2022-06-16 12:06
Vehicle index | Desired range set in km | Achieved range in km | Desired acceleration 0-100km/h in s | Achieved acceleration 0-100km/h in s | Desired max. speed in km/h | Achieved max. speed in km/h | Desired tire radius in mm | Achieved tire radius in mm | Tire width in mm | Rim diameter in inch | Gross battery capacity gross in kWh | Net battery capacity gross in kWh | Consumption in kWh/100km | Torque front in Nm | Power front in kW | Torque rear in Nm | Power rear in kW | Length in mm | Width in mm | Height in mm | Overhang front in mm | Overhang rear in mm | Wheelbase in mm | EU empty mass in kg | Cost in €
Vehicle | 366 | 363.67 | 9 | 9.1 | 199 | 211.7 | 330.5 | 347.95 | 325 | 21 | 68.75 | 63.25 | 17.3931 | - | - | 266.61 | 184.34 | 4222.54 | 1693 | 2012.11 | 615 | 512 | 3094.82 | 2131.07 | 30765.6
2022-06-16 12:06
Vehicle index | Desired range set in km | Achieved range in km | Desired acceleration 0-100km/h in s | Achieved acceleration 0-100km/h in s | Desired max. speed in km/h | Achieved max. speed in km/h | Desired tire radius in mm | Achieved tire radius in mm | Tire width in mm | Rim diameter in inch | Gross battery capacity gross in kWh | Net battery capacity gross in kWh | Consumption in kWh/100km | Torque front in Nm | Power front in kW | Torque rear in Nm | Power rear in kW | Length in mm | Width in mm | Height in mm | Overhang front in mm | Overhang rear in mm | Wheelbase in mm | EU empty mass in kg | Cost in €
Vehicle | 366 | 363.67 | 9 | 9.1 | 199 | 211.7 | 330.5 | 347.95 | 325 | 21 | 68.75 | 63.25 | 17.3931 | - | - | 266.61 | 184.34 | 4222.54 | 1693 | 2012.11 | 615 | 512 | 3094.82 | 2131.07 | 30765.6
2022-06-16 12:06
Vehicle index | Desired range set in km | Achieved range in km | Desired acceleration 0-100km/h in s | Achieved acceleration 0-100km/h in s | Desired max. speed in km/h | Achieved max. speed in km/h | Desired tire radius in mm | Achieved tire radius in mm | Tire width in mm | Rim diameter in inch | Gross battery capacity gross in kWh | Net battery capacity gross in kWh | Consumption in kWh/100km | Torque front in Nm | Power front in kW | Torque rear in Nm | Power rear in kW | Length in mm | Width in mm | Height in mm | Overhang front in mm | Overhang rear in mm | Wheelbase in mm | EU empty mass in kg | Cost in €
Vehicle | 389 | 384.16 | 9.2 | 9.2 | 197 | 209.57 | 330.5 | 364.2 | 325 | 21 | 82.59 | 75.98 | 19.7789 | - | - | 328.44 | 214.78 | 5128.11 | 1987 | 1994.11 | 794 | 529 | 3805.89 | 2564.78 | 35171.62
2022-06-16 12:13
Vehicle index | Desired range set in km | Achieved range in km | Desired acceleration 0-100km/h in s | Achieved acceleration 0-100km/h in s | Desired max. speed in km/h | Achieved max. speed in km/h | Desired tire radius in mm | Achieved tire radius in mm | Tire width in mm | Rim diameter in inch | Gross battery capacity gross in kWh | Net battery capacity gross in kWh | Consumption in kWh/100km | Torque front in Nm | Power front in kW | Torque rear in Nm | Power rear in kW | Length in mm | Width in mm | Height in mm | Overhang front in mm | Overhang rear in mm | Wheelbase in mm | EU empty mass in kg | Cost in €
Vehicle | 392 | 390.01 | 9.3 | 9.4 | 195 | 207.45 | 350 | 367.9 | 295 | 22 | 73.26 | 67.4 | 17.2825 | - | - | 285.55 | 182.98 | 4859.68 | 1692 | 2011.11 | 815 | 532 | 3512.06 | 2233.91 | 31615.84
2022-06-16 12:14
Vehicle index | Desired range set in km | Achieved range in km | Desired acceleration 0-100km/h in s | Achieved acceleration 0-100km/h in s | Desired max. speed in km/h | Achieved max. speed in km/h | Desired tire radius in mm | Achieved tire radius in mm | Tire width in mm | Rim diameter in inch | Gross battery capacity gross in kWh | Net battery capacity gross in kWh | Consumption in kWh/100km | Torque front in Nm | Power front in kW | Torque rear in Nm | Power rear in kW | Length in mm | Width in mm | Height in mm | Overhang front in mm | Overhang rear in mm | Wheelbase in mm | EU empty mass in kg | Cost in €
Vehicle | 392 | 390.01 | 9.3 | 9.4 | 195 | 207.45 | 350 | 367.9 | 295 | 22 | 73.26 | 67.4 | 17.2825 | - | - | 285.55 | 182.98 | 4859.68 | 1692 | 2011.11 | 815 | 532 | 3512.06 | 2233.91 | 31615.84
2022-06-16 12:14
Vehicle index | Desired range set in km | Achieved range in km | Desired acceleration 0-100km/h in s | Achieved acceleration 0-100km/h in s | Desired max. speed in km/h | Achieved max. speed in km/h | Desired tire radius in mm | Achieved tire radius in mm | Tire width in mm | Rim diameter in inch | Gross battery capacity gross in kWh | Net battery capacity gross in kWh | Consumption in kWh/100km | Torque front in Nm | Power front in kW | Torque rear in Nm | Power rear in kW | Length in mm | Width in mm | Height in mm | Overhang front in mm | Overhang rear in mm | Wheelbase in mm | EU empty mass in kg | Cost in €
Vehicle | 392 | 390.01 | 9.3 | 9.4 | 195 | 207.45 | 350 | 367.9 | 295 | 22 | 73.26 | 67.4 | 17.2825 | - | - | 285.55 | 182.98 | 4859.68 | 1692 | 2011.11 | 815 | 532 | 3512.06 | 2233.91 | 31615.84
2022-06-16 12:15
Vehicle index | Desired range set in km | Achieved range in km | Desired acceleration 0-100km/h in s | Achieved acceleration 0-100km/h in s | Desired max. speed in km/h | Achieved max. speed in km/h | Desired tire radius in mm | Achieved tire radius in mm | Tire width in mm | Rim diameter in inch | Gross battery capacity gross in kWh | Net battery capacity gross in kWh | Consumption in kWh/100km | Torque front in Nm | Power front in kW | Torque rear in Nm | Power rear in kW | Length in mm | Width in mm | Height in mm | Overhang front in mm | Overhang rear in mm | Wheelbase in mm | EU empty mass in kg | Cost in €
Vehicle | 392 | 390.01 | 9.3 | 9.4 | 195 | 207.45 | 350 | 367.9 | 295 | 22 | 73.26 | 67.4 | 17.2825 | - | - | 285.55 | 182.98 | 4859.68 | 1692 | 2011.11 | 815 | 532 | 3512.06 | 2233.91 | 31615.84
2022-06-16 12:15
Vehicle index | Desired range set in km | Achieved range in km | Desired acceleration 0-100km/h in s | Achieved acceleration 0-100km/h in s | Desired max. speed in km/h | Achieved max. speed in km/h | Desired tire radius in mm | Achieved tire radius in mm | Tire width in mm | Rim diameter in inch | Gross battery capacity gross in kWh | Net battery capacity gross in kWh | Consumption in kWh/100km | Torque front in Nm | Power front in kW | Torque rear in Nm | Power rear in kW | Length in mm | Width in mm | Height in mm | Overhang front in mm | Overhang rear in mm | Wheelbase in mm | EU empty mass in kg | Cost in €
Vehicle | 366 | 362.24 | 9 | 9.1 | 199 | 211.7 | 330.5 | 347.95 | 325 | 21 | 70.91 | 65.24 | 18.009 | - | - | 279.28 | 193.11 | 4504.56 | 1753 | 2012.11 | 615 | 512 | 3376.84 | 2220.54 | 31617.98
2022-06-16 12:15
Vehicle index | Desired range set in km | Achieved range in km | Desired acceleration 0-100km/h in s | Achieved acceleration 0-100km/h in s | Desired max. speed in km/h | Achieved max. speed in km/h | Desired tire radius in mm | Achieved tire radius in mm | Tire width in mm | Rim diameter in inch | Gross battery capacity gross in kWh | Net battery capacity gross in kWh | Consumption in kWh/100km | Torque front in Nm | Power front in kW | Torque rear in Nm | Power rear in kW | Length in mm | Width in mm | Height in mm | Overhang front in mm | Overhang rear in mm | Wheelbase in mm | EU empty mass in kg | Cost in €
Vehicle | 392 | 390.01 | 9.3 | 9.4 | 195 | 207.45 | 350 | 367.9 | 295 | 22 | 73.26 | 67.4 | 17.2825 | - | - | 285.55 | 182.98 | 4859.68 | 1692 | 2011.11 | 815 | 532 | 3512.06 | 2233.91 | 31615.84
2022-06-16 13:59
Vehicle index | Desired range set in km | Achieved range in km | Desired acceleration 0-100km/h in s | Achieved acceleration 0-100km/h in s | Desired max. speed in km/h | Achieved max. speed in km/h | Desired tire radius in mm | Achieved tire radius in mm | Tire width in mm | Rim diameter in inch | Gross battery capacity gross in kWh | Net battery capacity gross in kWh | Consumption in kWh/100km | Torque front in Nm | Power front in kW | Torque rear in Nm | Power rear in kW | Length in mm | Width in mm | Height in mm | Overhang front in mm | Overhang rear in mm | Wheelbase in mm | EU empty mass in kg | Cost in €
Vehicle | 392 | 389.35 | 9.3 | 9.3 | 195 | 207.45 | 350 | 367.9 | 295 | 22 | 74 | 68.08 | 17.4854 | - | - | 288.55 | 184.9 | 4859.68 | 1733 | 2011.11 | 815 | 532 | 3512.06 | 2242.75 | 31793.46
2022-06-16 14:00
Vehicle index | Desired range set in km | Achieved range in km | Desired acceleration 0-100km/h in s | Achieved acceleration 0-100km/h in s | Desired max. speed in km/h | Achieved max. speed in km/h | Desired tire radius in mm | Achieved tire radius in mm | Tire width in mm | Rim diameter in inch | Gross battery capacity gross in kWh | Net battery capacity gross in kWh | Consumption in kWh/100km | Torque front in Nm | Power front in kW | Torque rear in Nm | Power rear in kW | Length in mm | Width in mm | Height in mm | Overhang front in mm | Overhang rear in mm | Wheelbase in mm | EU empty mass in kg | Cost in €
Vehicle | 392 | 389.35 | 9.3 | 9.3 | 195 | 207.45 | 350 | 367.9 | 295 | 22 | 74 | 68.08 | 17.4854 | - | - | 288.55 | 184.9 | 4859.68 | 1733 | 2011.11 | 815 | 532 | 3512.06 | 2242.75 | 31793.46
2022-06-16 14:01
Vehicle index | Desired range set in km | Achieved range in km | Desired acceleration 0-100km/h in s | Achieved acceleration 0-100km/h in s | Desired max. speed in km/h | Achieved max. speed in km/h | Desired tire radius in mm | Achieved tire radius in mm | Tire width in mm | Rim diameter in inch | Gross battery capacity gross in kWh | Net battery capacity gross in kWh | Consumption in kWh/100km | Torque front in Nm | Power front in kW | Torque rear in Nm | Power rear in kW | Length in mm | Width in mm | Height in mm | Overhang front in mm | Overhang rear in mm | Wheelbase in mm | EU empty mass in kg | Cost in €
Vehicle | 392 | 389.35 | 9.3 | 9.3 | 195 | 207.45 | 350 | 367.9 | 295 | 22 | 74 | 68.08 | 17.4854 | - | - | 288.55 | 184.9 | 4859.68 | 1733 | 2011.11 | 815 | 532 | 3512.06 | 2242.75 | 31793.46
2022-06-16 14:02
Vehicle index | Desired range set in km | Achieved range in km | Desired acceleration 0-100km/h in s | Achieved acceleration 0-100km/h in s | Desired max. speed in km/h | Achieved max. speed in km/h | Desired tire radius in mm | Achieved tire radius in mm | Tire width in mm | Rim diameter in inch | Gross battery capacity gross in kWh | Net battery capacity gross in kWh | Consumption in kWh/100km | Torque front in Nm | Power front in kW | Torque rear in Nm | Power rear in kW | Length in mm | Width in mm | Height in mm | Overhang front in mm | Overhang rear in mm | Wheelbase in mm | EU empty mass in kg | Cost in €
Vehicle | 392 | 389.35 | 9.3 | 9.3 | 195 | 207.45 | 350 | 367.9 | 295 | 22 | 74 | 68.08 | 17.4854 | - | - | 288.55 | 184.9 | 4859.68 | 1733 | 2011.11 | 815 | 532 | 3512.06 | 2242.75 | 31793.46
2022-06-16 14:03
Vehicle index | Desired range set in km | Achieved range in km | Desired acceleration 0-100km/h in s | Achieved acceleration 0-100km/h in s | Desired max. speed in km/h | Achieved max. speed in km/h | Desired tire radius in mm | Achieved tire radius in mm | Tire width in mm | Rim diameter in inch | Gross battery capacity gross in kWh | Net battery capacity gross in kWh | Consumption in kWh/100km | Torque front in Nm | Power front in kW | Torque rear in Nm | Power rear in kW | Length in mm | Width in mm | Height in mm | Overhang front in mm | Overhang rear in mm | Wheelbase in mm | EU empty mass in kg | Cost in €
Vehicle | 392 | 389.35 | 9.3 | 9.3 | 195 | 207.45 | 350 | 367.9 | 295 | 22 | 74 | 68.08 | 17.4854 | - | - | 288.55 | 184.9 | 4859.68 | 1733 | 2011.11 | 815 | 532 | 3512.06 | 2242.75 | 31793.46
2022-06-16 14:03
Vehicle index | Desired range set in km | Achieved range in km | Desired acceleration 0-100km/h in s | Achieved acceleration 0-100km/h in s | Desired max. speed in km/h | Achieved max. speed in km/h | Desired tire radius in mm | Achieved tire radius in mm | Tire width in mm | Rim diameter in inch | Gross battery capacity gross in kWh | Net battery capacity gross in kWh | Consumption in kWh/100km | Torque front in Nm | Power front in kW | Torque rear in Nm | Power rear in kW | Length in mm | Width in mm | Height in mm | Overhang front in mm | Overhang rear in mm | Wheelbase in mm | EU empty mass in kg | Cost in €
Vehicle | 392 | 389.35 | 9.3 | 9.3 | 195 | 207.45 | 350 | 367.9 | 295 | 22 | 74 | 68.08 | 17.4854 | - | - | 288.55 | 184.9 | 4859.68 | 1733 | 2011.11 | 815 | 532 | 3512.06 | 2242.75 | 31793.46
2022-06-16 14:04
Vehicle index | Desired range set in km | Achieved range in km | Desired acceleration 0-100km/h in s | Achieved acceleration 0-100km/h in s | Desired max. speed in km/h | Achieved max. speed in km/h | Desired tire radius in mm | Achieved tire radius in mm | Tire width in mm | Rim diameter in inch | Gross battery capacity gross in kWh | Net battery capacity gross in kWh | Consumption in kWh/100km | Torque front in Nm | Power front in kW | Torque rear in Nm | Power rear in kW | Length in mm | Width in mm | Height in mm | Overhang front in mm | Overhang rear in mm | Wheelbase in mm | EU empty mass in kg | Cost in €
Vehicle | 366 | 364.9 | 9 | 9.1 | 199 | 211.7 | 330.5 | 347.95 | 325 | 21 | 72.13 | 66.36 | 18.1854 | - | - | 279.28 | 193.11 | 4504.56 | 1787 | 2012.11 | 615 | 512 | 3376.84 | 2232.51 | 31879.82
2022-06-16 14:04
Vehicle index | Desired range set in km | Achieved range in km | Desired acceleration 0-100km/h in s | Achieved acceleration 0-100km/h in s | Desired max. speed in km/h | Achieved max. speed in km/h | Desired tire radius in mm | Achieved tire radius in mm | Tire width in mm | Rim diameter in inch | Gross battery capacity gross in kWh | Net battery capacity gross in kWh | Consumption in kWh/100km | Torque front in Nm | Power front in kW | Torque rear in Nm | Power rear in kW | Length in mm | Width in mm | Height in mm | Overhang front in mm | Overhang rear in mm | Wheelbase in mm | EU empty mass in kg | Cost in €
Vehicle | 392 | 389.35 | 9.3 | 9.3 | 195 | 207.45 | 350 | 367.9 | 295 | 22 | 74 | 68.08 | 17.4854 | - | - | 288.55 | 184.9 | 4859.68 | 1733 | 2011.11 | 815 | 532 | 3512.06 | 2242.75 | 31793.46
2022-06-16 14:11
Vehicle index | Desired range set in km | Achieved range in km | Desired acceleration 0-100km/h in s | Achieved acceleration 0-100km/h in s | Desired max. speed in km/h | Achieved max. speed in km/h | Desired tire radius in mm | Achieved tire radius in mm | Tire width in mm | Rim diameter in inch | Gross battery capacity gross in kWh | Net battery capacity gross in kWh | Consumption in kWh/100km | Torque front in Nm | Power front in kW | Torque rear in Nm | Power rear in kW | Length in mm | Width in mm | Height in mm | Overhang front in mm | Overhang rear in mm | Wheelbase in mm | EU empty mass in kg | Cost in €
Vehicle | 366 | 362.23 | 9 | 9.1 | 199 | 211.7 | 330.5 | 347.95 | 325 | 21 | 70.91 | 65.24 | 18.0098 | - | - | 279.28 | 193.11 | 4504.56 | 1753 | 2012.11 | 615 | 512 | 3376.84 | 2220.74 | 31618.54
2022-06-16 14:12
Vehicle index | Desired range set in km | Achieved range in km | Desired acceleration 0-100km/h in s | Achieved acceleration 0-100km/h in s | Desired max. speed in km/h | Achieved max. speed in km/h | Desired tire radius in mm | Achieved tire radius in mm | Tire width in mm | Rim diameter in inch | Gross battery capacity gross in kWh | Net battery capacity gross in kWh | Consumption in kWh/100km | Torque front in Nm | Power front in kW | Torque rear in Nm | Power rear in kW | Length in mm | Width in mm | Height in mm | Overhang front in mm | Overhang rear in mm | Wheelbase in mm | EU empty mass in kg | Cost in €
Vehicle | 366 | 362.23 | 9 | 9.1 | 199 | 211.7 | 330.5 | 347.95 | 325 | 21 | 70.91 | 65.24 | 18.0098 | - | - | 279.28 | 193.11 | 4504.56 | 1753 | 2012.11 | 615 | 512 | 3376.84 | 2220.74 | 31618.54
2022-06-16 14:12
Vehicle index | Desired range set in km | Achieved range in km | Desired acceleration 0-100km/h in s | Achieved acceleration 0-100km/h in s | Desired max. speed in km/h | Achieved max. speed in km/h | Desired tire radius in mm | Achieved tire radius in mm | Tire width in mm | Rim diameter in inch | Gross battery capacity gross in kWh | Net battery capacity gross in kWh | Consumption in kWh/100km | Torque front in Nm | Power front in kW | Torque rear in Nm | Power rear in kW | Length in mm | Width in mm | Height in mm | Overhang front in mm | Overhang rear in mm | Wheelbase in mm | EU empty mass in kg | Cost in €
Vehicle | 392 | 389.35 | 9.3 | 9.3 | 195 | 207.45 | 350 | 367.9 | 295 | 22 | 74 | 68.08 | 17.4854 | - | - | 288.55 | 184.9 | 4859.68 | 1733 | 2011.11 | 815 | 532 | 3512.06 | 2242.75 | 31793.46
2022-06-16 14:13
Vehicle index | Desired range set in km | Achieved range in km | Desired acceleration 0-100km/h in s | Achieved acceleration 0-100km/h in s | Desired max. speed in km/h | Achieved max. speed in km/h | Desired tire radius in mm | Achieved tire radius in mm | Tire width in mm | Rim diameter in inch | Gross battery capacity gross in kWh | Net battery capacity gross in kWh | Consumption in kWh/100km | Torque front in Nm | Power front in kW | Torque rear in Nm | Power rear in kW | Length in mm | Width in mm | Height in mm | Overhang front in mm | Overhang rear in mm | Wheelbase in mm | EU empty mass in kg | Cost in €
Vehicle | 366 | 362.23 | 9 | 9.1 | 199 | 211.7 | 330.5 | 347.95 | 325 | 21 | 70.91 | 65.24 | 18.0098 | - | - | 279.28 | 193.11 | 4504.56 | 1753 | 2012.11 | 615 | 512 | 3376.84 | 2220.74 | 31618.54
2022-06-16 14:13
Vehicle index | Desired range set in km | Achieved range in km | Desired acceleration 0-100km/h in s | Achieved acceleration 0-100km/h in s | Desired max. speed in km/h | Achieved max. speed in km/h | Desired tire radius in mm | Achieved tire radius in mm | Tire width in mm | Rim diameter in inch | Gross battery capacity gross in kWh | Net battery capacity gross in kWh | Consumption in kWh/100km | Torque front in Nm | Power front in kW | Torque rear in Nm | Power rear in kW | Length in mm | Width in mm | Height in mm | Overhang front in mm | Overhang rear in mm | Wheelbase in mm | EU empty mass in kg | Cost in €
Vehicle | 392 | 389.35 | 9.3 | 9.3 | 195 | 207.45 | 350 | 367.9 | 295 | 22 | 74 | 68.08 | 17.4854 | - | - | 288.55 | 184.9 | 4859.68 | 1733 | 2011.11 | 815 | 532 | 3512.06 | 2242.75 | 31793.46
2022-06-16 14:14
Vehicle index | Desired range set in km | Achieved range in km | Desired acceleration 0-100km/h in s | Achieved acceleration 0-100km/h in s | Desired max. speed in km/h | Achieved max. speed in km/h | Desired tire radius in mm | Achieved tire radius in mm | Tire width in mm | Rim diameter in inch | Gross battery capacity gross in kWh | Net battery capacity gross in kWh | Consumption in kWh/100km | Torque front in Nm | Power front in kW | Torque rear in Nm | Power rear in kW | Length in mm | Width in mm | Height in mm | Overhang front in mm | Overhang rear in mm | Wheelbase in mm | EU empty mass in kg | Cost in €
Vehicle | 366 | 362.23 | 9 | 9.1 | 199 | 211.7 | 330.5 | 347.95 | 325 | 21 | 70.91 | 65.24 | 18.0098 | - | - | 279.28 | 193.11 | 4504.56 | 1753 | 2012.11 | 615 | 512 | 3376.84 | 2220.74 | 31618.54
2022-06-16 14:14
Vehicle index | Desired range set in km | Achieved range in km | Desired acceleration 0-100km/h in s | Achieved acceleration 0-100km/h in s | Desired max. speed in km/h | Achieved max. speed in km/h | Desired tire radius in mm | Achieved tire radius in mm | Tire width in mm | Rim diameter in inch | Gross battery capacity gross in kWh | Net battery capacity gross in kWh | Consumption in kWh/100km | Torque front in Nm | Power front in kW | Torque rear in Nm | Power rear in kW | Length in mm | Width in mm | Height in mm | Overhang front in mm | Overhang rear in mm | Wheelbase in mm | EU empty mass in kg | Cost in €
Vehicle | 392 | 389.35 | 9.3 | 9.3 | 195 | 207.45 | 350 | 367.9 | 295 | 22 | 74 | 68.08 | 17.4854 | - | - | 288.55 | 184.9 | 4859.68 | 1733 | 2011.11 | 815 | 532 | 3512.06 | 2242.75 | 31793.46
2022-06-16 14:14
Vehicle index | Desired range set in km | Achieved range in km | Desired acceleration 0-100km/h in s | Achieved acceleration 0-100km/h in s | Desired max. speed in km/h | Achieved max. speed in km/h | Desired tire radius in mm | Achieved tire radius in mm | Tire width in mm | Rim diameter in inch | Gross battery capacity gross in kWh | Net battery capacity gross in kWh | Consumption in kWh/100km | Torque front in Nm | Power front in kW | Torque rear in Nm | Power rear in kW | Length in mm | Width in mm | Height in mm | Overhang front in mm | Overhang rear in mm | Wheelbase in mm | EU empty mass in kg | Cost in €
Vehicle | 366 | 362.23 | 9 | 9.1 | 199 | 211.7 | 330.5 | 347.95 | 325 | 21 | 70.91 | 65.24 | 18.0098 | - | - | 279.28 | 193.11 | 4504.56 | 1753 | 2012.11 | 615 | 512 | 3376.84 | 2220.74 | 31618.54
2022-06-16 14:15
Vehicle index | Desired range set in km | Achieved range in km | Desired acceleration 0-100km/h in s | Achieved acceleration 0-100km/h in s | Desired max. speed in km/h | Achieved max. speed in km/h | Desired tire radius in mm | Achieved tire radius in mm | Tire width in mm | Rim diameter in inch | Gross battery capacity gross in kWh | Net battery capacity gross in kWh | Consumption in kWh/100km | Torque front in Nm | Power front in kW | Torque rear in Nm | Power rear in kW | Length in mm | Width in mm | Height in mm | Overhang front in mm | Overhang rear in mm | Wheelbase in mm | EU empty mass in kg | Cost in €
Vehicle | 392 | 389.35 | 9.3 | 9.3 | 195 | 207.45 | 350 | 367.9 | 295 | 22 | 74 | 68.08 | 17.4854 | - | - | 288.55 | 184.9 | 4859.68 | 1733 | 2011.11 | 815 | 532 | 3512.06 | 2242.75 | 31793.46
2022-06-16 14:15
Vehicle index | Desired range set in km | Achieved range in km | Desired acceleration 0-100km/h in s | Achieved acceleration 0-100km/h in s | Desired max. speed in km/h | Achieved max. speed in km/h | Desired tire radius in mm | Achieved tire radius in mm | Tire width in mm | Rim diameter in inch | Gross battery capacity gross in kWh | Net battery capacity gross in kWh | Consumption in kWh/100km | Torque front in Nm | Power front in kW | Torque rear in Nm | Power rear in kW | Length in mm | Width in mm | Height in mm | Overhang front in mm | Overhang rear in mm | Wheelbase in mm | EU empty mass in kg | Cost in €
Vehicle | 366 | 362.23 | 9 | 9.1 | 199 | 211.7 | 330.5 | 347.95 | 325 | 21 | 70.91 | 65.24 | 18.0098 | - | - | 279.28 | 193.11 | 4504.56 | 1753 | 2012.11 | 615 | 512 | 3376.84 | 2220.74 | 31618.54
2022-06-16 14:15
Vehicle index | Desired range set in km | Achieved range in km | Desired acceleration 0-100km/h in s | Achieved acceleration 0-100km/h in s | Desired max. speed in km/h | Achieved max. speed in km/h | Desired tire radius in mm | Achieved tire radius in mm | Tire width in mm | Rim diameter in inch | Gross battery capacity gross in kWh | Net battery capacity gross in kWh | Consumption in kWh/100km | Torque front in Nm | Power front in kW | Torque rear in Nm | Power rear in kW | Length in mm | Width in mm | Height in mm | Overhang front in mm | Overhang rear in mm | Wheelbase in mm | EU empty mass in kg | Cost in €
Vehicle | 389 | 388.71 | 10 | 9.9 | 180 | 191.49 | 333.5 | 392.7 | 315 | 21 | 90.54 | 83.3 | 21.4288 | - | - | 417.96 | 231.61 | 6800.36 | 1976 | 1943.11 | 986 | 607 | 5207.14 | 3216 | 38311.93
2022-06-16 14:15
Vehicle index | Desired range set in km | Achieved range in km | Desired acceleration 0-100km/h in s | Achieved acceleration 0-100km/h in s | Desired max. speed in km/h | Achieved max. speed in km/h | Desired tire radius in mm | Achieved tire radius in mm | Tire width in mm | Rim diameter in inch | Gross battery capacity gross in kWh | Net battery capacity gross in kWh | Consumption in kWh/100km | Torque front in Nm | Power front in kW | Torque rear in Nm | Power rear in kW | Length in mm | Width in mm | Height in mm | Overhang front in mm | Overhang rear in mm | Wheelbase in mm | EU empty mass in kg | Cost in €
Vehicle | 392 | 389.35 | 9.3 | 9.3 | 195 | 207.45 | 350 | 367.9 | 295 | 22 | 74 | 68.08 | 17.4854 | - | - | 288.55 | 184.9 | 4859.68 | 1733 | 2011.11 | 815 | 532 | 3512.06 | 2242.75 | 31793.46
2022-06-16 14:26
Vehicle index | Desired range set in km | Achieved range in km | Desired acceleration 0-100km/h in s | Achieved acceleration 0-100km/h in s | Desired max. speed in km/h | Achieved max. speed in km/h | Desired tire radius in mm | Achieved tire radius in mm | Tire width in mm | Rim diameter in inch | Gross battery capacity gross in kWh | Net battery capacity gross in kWh | Consumption in kWh/100km | Torque front in Nm | Power front in kW | Torque rear in Nm | Power rear in kW | Length in mm | Width in mm | Height in mm | Overhang front in mm | Overhang rear in mm | Wheelbase in mm | EU empty mass in kg | Cost in €
Vehicle | 366 | 363.71 | 9 | 9.1 | 199 | 211.7 | 330.5 | 347.95 | 325 | 21 | 68.75 | 63.25 | 17.3914 | - | - | 266.61 | 184.34 | 4221.15 | 1693 | 2012.11 | 615 | 512 | 3093.43 | 2130.61 | 30765.01
2022-06-16 14:26
Vehicle index | Desired range set in km | Achieved range in km | Desired acceleration 0-100km/h in s | Achieved acceleration 0-100km/h in s | Desired max. speed in km/h | Achieved max. speed in km/h | Desired tire radius in mm | Achieved tire radius in mm | Tire width in mm | Rim diameter in inch | Gross battery capacity gross in kWh | Net battery capacity gross in kWh | Consumption in kWh/100km | Torque front in Nm | Power front in kW | Torque rear in Nm | Power rear in kW | Length in mm | Width in mm | Height in mm | Overhang front in mm | Overhang rear in mm | Wheelbase in mm | EU empty mass in kg | Cost in €
Vehicle | 392 | 389.04 | 8.7 | 8.7 | 202 | 214.89 | 344.5 | 367.9 | 295 | 22 | 71.04 | 65.36 | 16.7993 | - | - | 294.06 | 195.2 | 4491.44 | 1663 | 2002.11 | 815 | 532 | 3143.82 | 2137.17 | 31126.98
2022-06-16 14:27
Vehicle index | Desired range set in km | Achieved range in km | Desired acceleration 0-100km/h in s | Achieved acceleration 0-100km/h in s | Desired max. speed in km/h | Achieved max. speed in km/h | Desired tire radius in mm | Achieved tire radius in mm | Tire width in mm | Rim diameter in inch | Gross battery capacity gross in kWh | Net battery capacity gross in kWh | Consumption in kWh/100km | Torque front in Nm | Power front in kW | Torque rear in Nm | Power rear in kW | Length in mm | Width in mm | Height in mm | Overhang front in mm | Overhang rear in mm | Wheelbase in mm | EU empty mass in kg | Cost in €
Vehicle | 366 | 363.71 | 9 | 9.1 | 199 | 211.7 | 330.5 | 347.95 | 325 | 21 | 68.75 | 63.25 | 17.3914 | - | - | 266.61 | 184.34 | 4221.15 | 1693 | 2012.11 | 615 | 512 | 3093.43 | 2130.61 | 30765.01
2022-06-16 14:27
Vehicle index | Desired range set in km | Achieved range in km | Desired acceleration 0-100km/h in s | Achieved acceleration 0-100km/h in s | Desired max. speed in km/h | Achieved max. speed in km/h | Desired tire radius in mm | Achieved tire radius in mm | Tire width in mm | Rim diameter in inch | Gross battery capacity gross in kWh | Net battery capacity gross in kWh | Consumption in kWh/100km | Torque front in Nm | Power front in kW | Torque rear in Nm | Power rear in kW | Length in mm | Width in mm | Height in mm | Overhang front in mm | Overhang rear in mm | Wheelbase in mm | EU empty mass in kg | Cost in €
Vehicle | 382 | 377.71 | 7.9 | 8 | 212 | 225.53 | 330.5 | 364.2 | 325 | 21 | 76.9 | 70.75 | 18.7316 | - | - | 373.05 | 262.53 | 5845.85 | 1917 | 1780.11 | 812 | 529 | 4505.63 | 2549.71 | 33554.64
2022-06-16 14:27
Vehicle index | Desired range set in km | Achieved range in km | Desired acceleration 0-100km/h in s | Achieved acceleration 0-100km/h in s | Desired max. speed in km/h | Achieved max. speed in km/h | Desired tire radius in mm | Achieved tire radius in mm | Tire width in mm | Rim diameter in inch | Gross battery capacity gross in kWh | Net battery capacity gross in kWh | Consumption in kWh/100km | Torque front in Nm | Power front in kW | Torque rear in Nm | Power rear in kW | Length in mm | Width in mm | Height in mm | Overhang front in mm | Overhang rear in mm | Wheelbase in mm | EU empty mass in kg | Cost in €
Vehicle | 392 | 389.04 | 8.7 | 8.7 | 202 | 214.89 | 344.5 | 367.9 | 295 | 22 | 71.04 | 65.36 | 16.7993 | - | - | 294.06 | 195.2 | 4491.44 | 1663 | 2002.11 | 815 | 532 | 3143.82 | 2137.17 | 31126.98
2022-06-16 14:27
Vehicle index | Desired range set in km | Achieved range in km | Desired acceleration 0-100km/h in s | Achieved acceleration 0-100km/h in s | Desired max. speed in km/h | Achieved max. speed in km/h | Desired tire radius in mm | Achieved tire radius in mm | Tire width in mm | Rim diameter in inch | Gross battery capacity gross in kWh | Net battery capacity gross in kWh | Consumption in kWh/100km | Torque front in Nm | Power front in kW | Torque rear in Nm | Power rear in kW | Length in mm | Width in mm | Height in mm | Overhang front in mm | Overhang rear in mm | Wheelbase in mm | EU empty mass in kg | Cost in €
Vehicle | 387 | 385.83 | 8.8 | 8.9 | 200 | 212.77 | 330.5 | 364.2 | 325 | 21 | 78.74 | 72.44 | 18.7765 | - | - | 326.76 | 216.94 | 5090.5 | 1838 | 1994.11 | 812 | 529 | 3750.28 | 2450.53 | 33879.33
2022-06-16 14:28
Vehicle index | Desired range set in km | Achieved range in km | Desired acceleration 0-100km/h in s | Achieved acceleration 0-100km/h in s | Desired max. speed in km/h | Achieved max. speed in km/h | Desired tire radius in mm | Achieved tire radius in mm | Tire width in mm | Rim diameter in inch | Gross battery capacity gross in kWh | Net battery capacity gross in kWh | Consumption in kWh/100km | Torque front in Nm | Power front in kW | Torque rear in Nm | Power rear in kW | Length in mm | Width in mm | Height in mm | Overhang front in mm | Overhang rear in mm | Wheelbase in mm | EU empty mass in kg | Cost in €
Vehicle | 366 | 363.71 | 9 | 9.1 | 199 | 211.7 | 330.5 | 347.95 | 325 | 21 | 68.75 | 63.25 | 17.3914 | - | - | 266.61 | 184.34 | 4221.15 | 1693 | 2012.11 | 615 | 512 | 3093.43 | 2130.61 | 30765.01
2022-06-16 14:28
Vehicle index | Desired range set in km | Achieved range in km | Desired acceleration 0-100km/h in s | Achieved acceleration 0-100km/h in s | Desired max. speed in km/h | Achieved max. speed in km/h | Desired tire radius in mm | Achieved tire radius in mm | Tire width in mm | Rim diameter in inch | Gross battery capacity gross in kWh | Net battery capacity gross in kWh | Consumption in kWh/100km | Torque front in Nm | Power front in kW | Torque rear in Nm | Power rear in kW | Length in mm | Width in mm | Height in mm | Overhang front in mm | Overhang rear in mm | Wheelbase in mm | EU empty mass in kg | Cost in €
Vehicle | 382 | 377.71 | 7.9 | 8 | 212 | 225.53 | 330.5 | 364.2 | 325 | 21 | 76.9 | 70.75 | 18.7316 | - | - | 373.05 | 262.53 | 5845.85 | 1917 | 1780.11 | 812 | 529 | 4505.63 | 2549.71 | 33554.64
2022-06-16 14:28
Vehicle index | Desired range set in km | Achieved range in km | Desired acceleration 0-100km/h in s | Achieved acceleration 0-100km/h in s | Desired max. speed in km/h | Achieved max. speed in km/h | Desired tire radius in mm | Achieved tire radius in mm | Tire width in mm | Rim diameter in inch | Gross battery capacity gross in kWh | Net battery capacity gross in kWh | Consumption in kWh/100km | Torque front in Nm | Power front in kW | Torque rear in Nm | Power rear in kW | Length in mm | Width in mm | Height in mm | Overhang front in mm | Overhang rear in mm | Wheelbase in mm | EU empty mass in kg | Cost in €
Vehicle | 392 | 389.04 | 8.7 | 8.7 | 202 | 214.89 | 344.5 | 367.9 | 295 | 22 | 71.04 | 65.36 | 16.7993 | - | - | 294.06 | 195.2 | 4491.44 | 1663 | 2002.11 | 815 | 532 | 3143.82 | 2137.17 | 31126.98
2022-06-16 14:28
Vehicle index | Desired range set in km | Achieved range in km | Desired acceleration 0-100km/h in s | Achieved acceleration 0-100km/h in s | Desired max. speed in km/h | Achieved max. speed in km/h | Desired tire radius in mm | Achieved tire radius in mm | Tire width in mm | Rim diameter in inch | Gross battery capacity gross in kWh | Net battery capacity gross in kWh | Consumption in kWh/100km | Torque front in Nm | Power front in kW | Torque rear in Nm | Power rear in kW | Length in mm | Width in mm | Height in mm | Overhang front in mm | Overhang rear in mm | Wheelbase in mm | EU empty mass in kg | Cost in €
Vehicle | 387 | 384.61 | 8.8 | 8.8 | 200 | 212.77 | 330.5 | 364.2 | 325 | 21 | 77.93 | 71.7 | 18.6416 | - | - | 326.8 | 216.96 | 5090.5 | 1822 | 1994.11 | 812 | 529 | 3750.28 | 2429.58 | 33679.63
2022-06-16 14:28
Vehicle index | Desired range set in km | Achieved range in km | Desired acceleration 0-100km/h in s | Achieved acceleration 0-100km/h in s | Desired max. speed in km/h | Achieved max. speed in km/h | Desired tire radius in mm | Achieved tire radius in mm | Tire width in mm | Rim diameter in inch | Gross battery capacity gross in kWh | Net battery capacity gross in kWh | Consumption in kWh/100km | Torque front in Nm | Power front in kW | Torque rear in Nm | Power rear in kW | Length in mm | Width in mm | Height in mm | Overhang front in mm | Overhang rear in mm | Wheelbase in mm | EU empty mass in kg | Cost in €
Vehicle | 366 | 363.71 | 9 | 9.1 | 199 | 211.7 | 330.5 | 347.95 | 325 | 21 | 68.75 | 63.25 | 17.3914 | - | - | 266.61 | 184.34 | 4221.15 | 1693 | 2012.11 | 615 | 512 | 3093.43 | 2130.61 | 30765.01
2022-06-16 14:29
Vehicle index | Desired range set in km | Achieved range in km | Desired acceleration 0-100km/h in s | Achieved acceleration 0-100km/h in s | Desired max. speed in km/h | Achieved max. speed in km/h | Desired tire radius in mm | Achieved tire radius in mm | Tire width in mm | Rim diameter in inch | Gross battery capacity gross in kWh | Net battery capacity gross in kWh | Consumption in kWh/100km | Torque front in Nm | Power front in kW | Torque rear in Nm | Power rear in kW | Length in mm | Width in mm | Height in mm | Overhang front in mm | Overhang rear in mm | Wheelbase in mm | EU empty mass in kg | Cost in €
Vehicle | 392 | 390.82 | 8.6 | 8.6 | 203 | 215.96 | 330.5 | 364.2 | 325 | 21 | 83.01 | 76.37 | 19.5402 | - | - | 347.97 | 234.49 | 5227.56 | 1836 | 1966.11 | 812 | 529 | 3887.34 | 2534.72 | 46863.49
2022-06-16 14:29
Vehicle index | Desired range set in km | Achieved range in km | Desired acceleration 0-100km/h in s | Achieved acceleration 0-100km/h in s | Desired max. speed in km/h | Achieved max. speed in km/h | Desired tire radius in mm | Achieved tire radius in mm | Tire width in mm | Rim diameter in inch | Gross battery capacity gross in kWh | Net battery capacity gross in kWh | Consumption in kWh/100km | Torque front in Nm | Power front in kW | Torque rear in Nm | Power rear in kW | Length in mm | Width in mm | Height in mm | Overhang front in mm | Overhang rear in mm | Wheelbase in mm | EU empty mass in kg | Cost in €
Vehicle | 382 | 377.71 | 7.9 | 8 | 212 | 225.53 | 330.5 | 364.2 | 325 | 21 | 76.9 | 70.75 | 18.7316 | - | - | 373.05 | 262.53 | 5845.85 | 1917 | 1780.11 | 812 | 529 | 4505.63 | 2549.71 | 33554.64
2022-06-16 14:29
Vehicle index | Desired range set in km | Achieved range in km | Desired acceleration 0-100km/h in s | Achieved acceleration 0-100km/h in s | Desired max. speed in km/h | Achieved max. speed in km/h | Desired tire radius in mm | Achieved tire radius in mm | Tire width in mm | Rim diameter in inch | Gross battery capacity gross in kWh | Net battery capacity gross in kWh | Consumption in kWh/100km | Torque front in Nm | Power front in kW | Torque rear in Nm | Power rear in kW | Length in mm | Width in mm | Height in mm | Overhang front in mm | Overhang rear in mm | Wheelbase in mm | EU empty mass in kg | Cost in €
Vehicle | 392 | 389.04 | 8.7 | 8.7 | 202 | 214.89 | 344.5 | 367.9 | 295 | 22 | 71.04 | 65.36 | 16.7993 | - | - | 294.06 | 195.2 | 4491.44 | 1663 | 2002.11 | 815 | 532 | 3143.82 | 2137.17 | 31126.98
2022-06-16 14:29
Vehicle index | Desired range set in km | Achieved range in km | Desired acceleration 0-100km/h in s | Achieved acceleration 0-100km/h in s | Desired max. speed in km/h | Achieved max. speed in km/h | Desired tire radius in mm | Achieved tire radius in mm | Tire width in mm | Rim diameter in inch | Gross battery capacity gross in kWh | Net battery capacity gross in kWh | Consumption in kWh/100km | Torque front in Nm | Power front in kW | Torque rear in Nm | Power rear in kW | Length in mm | Width in mm | Height in mm | Overhang front in mm | Overhang rear in mm | Wheelbase in mm | EU empty mass in kg | Cost in €
Vehicle | 387 | 385.83 | 8.8 | 8.9 | 200 | 212.77 | 330.5 | 364.2 | 325 | 21 | 78.74 | 72.44 | 18.7765 | - | - | 326.76 | 216.94 | 5090.5 | 1838 | 1994.11 | 812 | 529 | 3750.28 | 2450.53 | 33879.33
2022-06-16 14:33
Vehicle index | Desired range set in km | Achieved range in km | Desired acceleration 0-100km/h in s | Achieved acceleration 0-100km/h in s | Desired max. speed in km/h | Achieved max. speed in km/h | Desired tire radius in mm | Achieved tire radius in mm | Tire width in mm | Rim diameter in inch | Gross battery capacity gross in kWh | Net battery capacity gross in kWh | Consumption in kWh/100km | Torque front in Nm | Power front in kW | Torque rear in Nm | Power rear in kW | Length in mm | Width in mm | Height in mm | Overhang front in mm | Overhang rear in mm | Wheelbase in mm | EU empty mass in kg | Cost in €
Vehicle | 380 | 381.4 | 10.7 | 10.6 | 178 | 189.36 | 330.5 | 362.95 | 275 | 21 | 70.8 | 65.13 | 17.0772 | - | - | 247.23 | 146.59 | 4523.89 | 1680 | 2011.11 | 810 | 527 | 3186.17 | 2167.55 | 30935.09
2022-06-16 14:35
Vehicle index | Desired range set in km | Achieved range in km | Desired acceleration 0-100km/h in s | Achieved acceleration 0-100km/h in s | Desired max. speed in km/h | Achieved max. speed in km/h | Desired tire radius in mm | Achieved tire radius in mm | Tire width in mm | Rim diameter in inch | Gross battery capacity gross in kWh | Net battery capacity gross in kWh | Consumption in kWh/100km | Torque front in Nm | Power front in kW | Torque rear in Nm | Power rear in kW | Length in mm | Width in mm | Height in mm | Overhang front in mm | Overhang rear in mm | Wheelbase in mm | EU empty mass in kg | Cost in €
Vehicle | 380 | 381.4 | 10.7 | 10.6 | 178 | 189.36 | 330.5 | 362.95 | 275 | 21 | 70.8 | 65.13 | 17.0772 | - | - | 247.23 | 146.59 | 4523.89 | 1680 | 2011.11 | 810 | 527 | 3186.17 | 2167.55 | 30935.09
2022-06-16 14:35
Vehicle index | Desired range set in km | Achieved range in km | Desired acceleration 0-100km/h in s | Achieved acceleration 0-100km/h in s | Desired max. speed in km/h | Achieved max. speed in km/h | Desired tire radius in mm | Achieved tire radius in mm | Tire width in mm | Rim diameter in inch | Gross battery capacity gross in kWh | Net battery capacity gross in kWh | Consumption in kWh/100km | Torque front in Nm | Power front in kW | Torque rear in Nm | Power rear in kW | Length in mm | Width in mm | Height in mm | Overhang front in mm | Overhang rear in mm | Wheelbase in mm | EU empty mass in kg | Cost in €
Vehicle | 380 | 381.4 | 10.7 | 10.6 | 178 | 189.36 | 330.5 | 362.95 | 275 | 21 | 70.8 | 65.13 | 17.0772 | - | - | 247.23 | 146.59 | 4523.89 | 1680 | 2011.11 | 810 | 527 | 3186.17 | 2167.55 | 30935.09
2022-06-16 14:35
Vehicle index | Desired range set in km | Achieved range in km | Desired acceleration 0-100km/h in s | Achieved acceleration 0-100km/h in s | Desired max. speed in km/h | Achieved max. speed in km/h | Desired tire radius in mm | Achieved tire radius in mm | Tire width in mm | Rim diameter in inch | Gross battery capacity gross in kWh | Net battery capacity gross in kWh | Consumption in kWh/100km | Torque front in Nm | Power front in kW | Torque rear in Nm | Power rear in kW | Length in mm | Width in mm | Height in mm | Overhang front in mm | Overhang rear in mm | Wheelbase in mm | EU empty mass in kg | Cost in €
Vehicle | 366 | 365.02 | 8.8 | 8.8 | 201 | 213.83 | 333 | 364.2 | 325 | 21 | 70.79 | 65.13 | 17.8415 | 308.16 | 205.61 | - | - | 4699.75 | 1745 | 2016.11 | 650 | 529 | 3521.53 | 2286.67 | 31888.96
2022-06-16 14:36
Vehicle index | Desired range set in km | Achieved range in km | Desired acceleration 0-100km/h in s | Achieved acceleration 0-100km/h in s | Desired max. speed in km/h | Achieved max. speed in km/h | Desired tire radius in mm | Achieved tire radius in mm | Tire width in mm | Rim diameter in inch | Gross battery capacity gross in kWh | Net battery capacity gross in kWh | Consumption in kWh/100km | Torque front in Nm | Power front in kW | Torque rear in Nm | Power rear in kW | Length in mm | Width in mm | Height in mm | Overhang front in mm | Overhang rear in mm | Wheelbase in mm | EU empty mass in kg | Cost in €
Vehicle | 380 | 381.4 | 10.7 | 10.6 | 178 | 189.36 | 330.5 | 362.95 | 275 | 21 | 70.8 | 65.13 | 17.0772 | - | - | 247.23 | 146.59 | 4523.89 | 1680 | 2011.11 | 810 | 527 | 3186.17 | 2167.55 | 30935.09
2022-06-16 14:38
Vehicle index | Desired range set in km | Achieved range in km | Desired acceleration 0-100km/h in s | Achieved acceleration 0-100km/h in s | Desired max. speed in km/h | Achieved max. speed in km/h | Desired tire radius in mm | Achieved tire radius in mm | Tire width in mm | Rim diameter in inch | Gross battery capacity gross in kWh | Net battery capacity gross in kWh | Consumption in kWh/100km | Torque front in Nm | Power front in kW | Torque rear in Nm | Power rear in kW | Length in mm | Width in mm | Height in mm | Overhang front in mm | Overhang rear in mm | Wheelbase in mm | EU empty mass in kg | Cost in €
Vehicle | 380 | 381.4 | 10.7 | 10.6 | 178 | 189.36 | 330.5 | 362.95 | 275 | 21 | 70.8 | 65.13 | 17.0772 | - | - | 247.23 | 146.59 | 4523.89 | 1680 | 2011.11 | 810 | 527 | 3186.17 | 2167.55 | 30935.09
2022-06-16 14:38
Vehicle index | Desired range set in km | Achieved range in km | Desired acceleration 0-100km/h in s | Achieved acceleration 0-100km/h in s | Desired max. speed in km/h | Achieved max. speed in km/h | Desired tire radius in mm | Achieved tire radius in mm | Tire width in mm | Rim diameter in inch | Gross battery capacity gross in kWh | Net battery capacity gross in kWh | Consumption in kWh/100km | Torque front in Nm | Power front in kW | Torque rear in Nm | Power rear in kW | Length in mm | Width in mm | Height in mm | Overhang front in mm | Overhang rear in mm | Wheelbase in mm | EU empty mass in kg | Cost in €
Vehicle | 380 | 381.4 | 10.7 | 10.6 | 178 | 189.36 | 330.5 | 362.95 | 275 | 21 | 70.8 | 65.13 | 17.0772 | - | - | 247.23 | 146.59 | 4523.89 | 1680 | 2011.11 | 810 | 527 | 3186.17 | 2167.55 | 30935.09
2022-06-16 14:39
Vehicle index | Desired range set in km | Achieved range in km | Desired acceleration 0-100km/h in s | Achieved acceleration 0-100km/h in s | Desired max. speed in km/h | Achieved max. speed in km/h | Desired tire radius in mm | Achieved tire radius in mm | Tire width in mm | Rim diameter in inch | Gross battery capacity gross in kWh | Net battery capacity gross in kWh | Consumption in kWh/100km | Torque front in Nm | Power front in kW | Torque rear in Nm | Power rear in kW | Length in mm | Width in mm | Height in mm | Overhang front in mm | Overhang rear in mm | Wheelbase in mm | EU empty mass in kg | Cost in €
Vehicle | 380 | 381.4 | 10.7 | 10.6 | 178 | 189.36 | 330.5 | 362.95 | 275 | 21 | 70.8 | 65.13 | 17.0772 | - | - | 247.23 | 146.59 | 4523.89 | 1680 | 2011.11 | 810 | 527 | 3186.17 | 2167.55 | 30935.09
2022-06-16 14:39
Vehicle index | Desired range set in km | Achieved range in km | Desired acceleration 0-100km/h in s | Achieved acceleration 0-100km/h in s | Desired max. speed in km/h | Achieved max. speed in km/h | Desired tire radius in mm | Achieved tire radius in mm | Tire width in mm | Rim diameter in inch | Gross battery capacity gross in kWh | Net battery capacity gross in kWh | Consumption in kWh/100km | Torque front in Nm | Power front in kW | Torque rear in Nm | Power rear in kW | Length in mm | Width in mm | Height in mm | Overhang front in mm | Overhang rear in mm | Wheelbase in mm | EU empty mass in kg | Cost in €
Vehicle | 380 | 381.4 | 10.7 | 10.6 | 178 | 189.36 | 330.5 | 362.95 | 275 | 21 | 70.8 | 65.13 | 17.0772 | - | - | 247.23 | 146.59 | 4523.89 | 1680 | 2011.11 | 810 | 527 | 3186.17 | 2167.55 | 30935.09
2022-06-16 14:40
Vehicle index | Desired range set in km | Achieved range in km | Desired acceleration 0-100km/h in s | Achieved acceleration 0-100km/h in s | Desired max. speed in km/h | Achieved max. speed in km/h | Desired tire radius in mm | Achieved tire radius in mm | Tire width in mm | Rim diameter in inch | Gross battery capacity gross in kWh | Net battery capacity gross in kWh | Consumption in kWh/100km | Torque front in Nm | Power front in kW | Torque rear in Nm | Power rear in kW | Length in mm | Width in mm | Height in mm | Overhang front in mm | Overhang rear in mm | Wheelbase in mm | EU empty mass in kg | Cost in €
Vehicle | 380 | 381.4 | 10.7 | 10.6 | 178 | 189.36 | 330.5 | 362.95 | 275 | 21 | 70.8 | 65.13 | 17.0772 | - | - | 247.23 | 146.59 | 4523.89 | 1680 | 2011.11 | 810 | 527 | 3186.17 | 2167.55 | 30935.09
2022-06-16 14:40
Vehicle index | Desired range set in km | Achieved range in km | Desired acceleration 0-100km/h in s | Achieved acceleration 0-100km/h in s | Desired max. speed in km/h | Achieved max. speed in km/h | Desired tire radius in mm | Achieved tire radius in mm | Tire width in mm | Rim diameter in inch | Gross battery capacity gross in kWh | Net battery capacity gross in kWh | Consumption in kWh/100km | Torque front in Nm | Power front in kW | Torque rear in Nm | Power rear in kW | Length in mm | Width in mm | Height in mm | Overhang front in mm | Overhang rear in mm | Wheelbase in mm | EU empty mass in kg | Cost in €
Vehicle | 366 | 366.03 | 8.8 | 8.8 | 201 | 213.83 | 333 | 364.2 | 325 | 21 | 71.2 | 65.5 | 17.8956 | 307.82 | 205.39 | - | - | 4699.75 | 1747 | 2016.11 | 583 | 529 | 3588.53 | 2300.32 | 31984.31
2022-06-16 14:40
Vehicle index | Desired range set in km | Achieved range in km | Desired acceleration 0-100km/h in s | Achieved acceleration 0-100km/h in s | Desired max. speed in km/h | Achieved max. speed in km/h | Desired tire radius in mm | Achieved tire radius in mm | Tire width in mm | Rim diameter in inch | Gross battery capacity gross in kWh | Net battery capacity gross in kWh | Consumption in kWh/100km | Torque front in Nm | Power front in kW | Torque rear in Nm | Power rear in kW | Length in mm | Width in mm | Height in mm | Overhang front in mm | Overhang rear in mm | Wheelbase in mm | EU empty mass in kg | Cost in €
Vehicle | 380 | 381.4 | 10.7 | 10.6 | 178 | 189.36 | 330.5 | 362.95 | 275 | 21 | 70.8 | 65.13 | 17.0772 | - | - | 247.23 | 146.59 | 4523.89 | 1680 | 2011.11 | 810 | 527 | 3186.17 | 2167.55 | 30935.09
2022-06-16 14:42
Vehicle index | Desired range set in km | Achieved range in km | Desired acceleration 0-100km/h in s | Achieved acceleration 0-100km/h in s | Desired max. speed in km/h | Achieved max. speed in km/h | Desired tire radius in mm | Achieved tire radius in mm | Tire width in mm | Rim diameter in inch | Gross battery capacity gross in kWh | Net battery capacity gross in kWh | Consumption in kWh/100km | Torque front in Nm | Power front in kW | Torque rear in Nm | Power rear in kW | Length in mm | Width in mm | Height in mm | Overhang front in mm | Overhang rear in mm | Wheelbase in mm | EU empty mass in kg | Cost in €
Vehicle | 366 | 365.99 | 8.8 | 8.8 | 201 | 213.83 | 333 | 364.2 | 325 | 21 | 71.2 | 65.5 | 17.8977 | 307.82 | 205.39 | - | - | 4699.75 | 1747 | 2016.11 | 583 | 529 | 3588.53 | 2300.91 | 31985.95
2022-06-16 14:42
Vehicle index | Desired range set in km | Achieved range in km | Desired acceleration 0-100km/h in s | Achieved acceleration 0-100km/h in s | Desired max. speed in km/h | Achieved max. speed in km/h | Desired tire radius in mm | Achieved tire radius in mm | Tire width in mm | Rim diameter in inch | Gross battery capacity gross in kWh | Net battery capacity gross in kWh | Consumption in kWh/100km | Torque front in Nm | Power front in kW | Torque rear in Nm | Power rear in kW | Length in mm | Width in mm | Height in mm | Overhang front in mm | Overhang rear in mm | Wheelbase in mm | EU empty mass in kg | Cost in €
Vehicle | 380 | 381.4 | 10.7 | 10.6 | 178 | 189.36 | 330.5 | 362.95 | 275 | 21 | 70.8 | 65.13 | 17.0772 | - | - | 247.23 | 146.59 | 4523.89 | 1680 | 2011.11 | 810 | 527 | 3186.17 | 2167.55 | 30935.09
2022-06-16 14:42
Vehicle index | Desired range set in km | Achieved range in km | Desired acceleration 0-100km/h in s | Achieved acceleration 0-100km/h in s | Desired max. speed in km/h | Achieved max. speed in km/h | Desired tire radius in mm | Achieved tire radius in mm | Tire width in mm | Rim diameter in inch | Gross battery capacity gross in kWh | Net battery capacity gross in kWh | Consumption in kWh/100km | Torque front in Nm | Power front in kW | Torque rear in Nm | Power rear in kW | Length in mm | Width in mm | Height in mm | Overhang front in mm | Overhang rear in mm | Wheelbase in mm | EU empty mass in kg | Cost in €
Vehicle | 366 | 365.94 | 8.8 | 8.8 | 201 | 213.83 | 333 | 364.2 | 325 | 21 | 71.2 | 65.5 | 17.9004 | 307.82 | 205.39 | - | - | 4699.75 | 1747 | 2016.11 | 583 | 529 | 3588.53 | 2301.68 | 31988.1
2022-06-16 14:43
Vehicle index | Desired range set in km | Achieved range in km | Desired acceleration 0-100km/h in s | Achieved acceleration 0-100km/h in s | Desired max. speed in km/h | Achieved max. speed in km/h | Desired tire radius in mm | Achieved tire radius in mm | Tire width in mm | Rim diameter in inch | Gross battery capacity gross in kWh | Net battery capacity gross in kWh | Consumption in kWh/100km | Torque front in Nm | Power front in kW | Torque rear in Nm | Power rear in kW | Length in mm | Width in mm | Height in mm | Overhang front in mm | Overhang rear in mm | Wheelbase in mm | EU empty mass in kg | Cost in €
Vehicle | 380 | 381.4 | 10.7 | 10.6 | 178 | 189.36 | 330.5 | 362.95 | 275 | 21 | 70.8 | 65.13 | 17.0772 | - | - | 247.23 | 146.59 | 4523.89 | 1680 | 2011.11 | 810 | 527 | 3186.17 | 2167.55 | 30935.09
2022-06-16 14:43
Vehicle index | Desired range set in km | Achieved range in km | Desired acceleration 0-100km/h in s | Achieved acceleration 0-100km/h in s | Desired max. speed in km/h | Achieved max. speed in km/h | Desired tire radius in mm | Achieved tire radius in mm | Tire width in mm | Rim diameter in inch | Gross battery capacity gross in kWh | Net battery capacity gross in kWh | Consumption in kWh/100km | Torque front in Nm | Power front in kW | Torque rear in Nm | Power rear in kW | Length in mm | Width in mm | Height in mm | Overhang front in mm | Overhang rear in mm | Wheelbase in mm | EU empty mass in kg | Cost in €
Vehicle | 380 | 381.4 | 10.7 | 10.6 | 178 | 189.36 | 330.5 | 362.95 | 275 | 21 | 70.8 | 65.13 | 17.0772 | - | - | 247.23 | 146.59 | 4523.89 | 1680 | 2011.11 | 810 | 527 | 3186.17 | 2167.55 | 30935.09
2022-06-16 14:43
Vehicle index | Desired range set in km | Achieved range in km | Desired acceleration 0-100km/h in s | Achieved acceleration 0-100km/h in s | Desired max. speed in km/h | Achieved max. speed in km/h | Desired tire radius in mm | Achieved tire radius in mm | Tire width in mm | Rim diameter in inch | Gross battery capacity gross in kWh | Net battery capacity gross in kWh | Consumption in kWh/100km | Torque front in Nm | Power front in kW | Torque rear in Nm | Power rear in kW | Length in mm | Width in mm | Height in mm | Overhang front in mm | Overhang rear in mm | Wheelbase in mm | EU empty mass in kg | Cost in €
Vehicle | 380 | 381.4 | 10.7 | 10.6 | 178 | 189.36 | 330.5 | 362.95 | 275 | 21 | 70.8 | 65.13 | 17.0772 | - | - | 247.23 | 146.59 | 4523.89 | 1680 | 2011.11 | 810 | 527 | 3186.17 | 2167.55 | 30935.09
2022-06-16 14:44
Vehicle index | Desired range set in km | Achieved range in km | Desired acceleration 0-100km/h in s | Achieved acceleration 0-100km/h in s | Desired max. speed in km/h | Achieved max. speed in km/h | Desired tire radius in mm | Achieved tire radius in mm | Tire width in mm | Rim diameter in inch | Gross battery capacity gross in kWh | Net battery capacity gross in kWh | Consumption in kWh/100km | Torque front in Nm | Power front in kW | Torque rear in Nm | Power rear in kW | Length in mm | Width in mm | Height in mm | Overhang front in mm | Overhang rear in mm | Wheelbase in mm | EU empty mass in kg | Cost in €
Vehicle | 380 | 381.4 | 10.7 | 10.6 | 178 | 189.36 | 330.5 | 362.95 | 275 | 21 | 70.8 | 65.13 | 17.0772 | - | - | 247.23 | 146.59 | 4523.89 | 1680 | 2011.11 | 810 | 527 | 3186.17 | 2167.55 | 30935.09
2022-06-16 14:44
Vehicle index | Desired range set in km | Achieved range in km | Desired acceleration 0-100km/h in s | Achieved acceleration 0-100km/h in s | Desired max. speed in km/h | Achieved max. speed in km/h | Desired tire radius in mm | Achieved tire radius in mm | Tire width in mm | Rim diameter in inch | Gross battery capacity gross in kWh | Net battery capacity gross in kWh | Consumption in kWh/100km | Torque front in Nm | Power front in kW | Torque rear in Nm | Power rear in kW | Length in mm | Width in mm | Height in mm | Overhang front in mm | Overhang rear in mm | Wheelbase in mm | EU empty mass in kg | Cost in €
Vehicle | 380 | 381.4 | 10.7 | 10.6 | 178 | 189.36 | 330.5 | 362.95 | 275 | 21 | 70.8 | 65.13 | 17.0772 | - | - | 247.23 | 146.59 | 4523.89 | 1680 | 2011.11 | 810 | 527 | 3186.17 | 2167.55 | 30935.09
2022-06-16 14:45
Vehicle index | Desired range set in km | Achieved range in km | Desired acceleration 0-100km/h in s | Achieved acceleration 0-100km/h in s | Desired max. speed in km/h | Achieved max. speed in km/h | Desired tire radius in mm | Achieved tire radius in mm | Tire width in mm | Rim diameter in inch | Gross battery capacity gross in kWh | Net battery capacity gross in kWh | Consumption in kWh/100km | Torque front in Nm | Power front in kW | Torque rear in Nm | Power rear in kW | Length in mm | Width in mm | Height in mm | Overhang front in mm | Overhang rear in mm | Wheelbase in mm | EU empty mass in kg | Cost in €
Vehicle | 366 | 365.94 | 8.8 | 8.8 | 201 | 213.83 | 333 | 364.2 | 325 | 21 | 71.2 | 65.5 | 17.9004 | 307.82 | 205.39 | - | - | 4699.75 | 1747 | 2016.11 | 583 | 529 | 3588.53 | 2301.68 | 31988.1
2022-06-16 14:45
Vehicle index | Desired range set in km | Achieved range in km | Desired acceleration 0-100km/h in s | Achieved acceleration 0-100km/h in s | Desired max. speed in km/h | Achieved max. speed in km/h | Desired tire radius in mm | Achieved tire radius in mm | Tire width in mm | Rim diameter in inch | Gross battery capacity gross in kWh | Net battery capacity gross in kWh | Consumption in kWh/100km | Torque front in Nm | Power front in kW | Torque rear in Nm | Power rear in kW | Length in mm | Width in mm | Height in mm | Overhang front in mm | Overhang rear in mm | Wheelbase in mm | EU empty mass in kg | Cost in €
Vehicle | 380 | 381.4 | 10.7 | 10.6 | 178 | 189.36 | 330.5 | 362.95 | 275 | 21 | 70.8 | 65.13 | 17.0772 | - | - | 247.23 | 146.59 | 4523.89 | 1680 | 2011.11 | 810 | 527 | 3186.17 | 2167.55 | 30935.09
2022-06-16 14:51
Vehicle index | Desired range set in km | Achieved range in km | Desired acceleration 0-100km/h in s | Achieved acceleration 0-100km/h in s | Desired max. speed in km/h | Achieved max. speed in km/h | Desired tire radius in mm | Achieved tire radius in mm | Tire width in mm | Rim diameter in inch | Gross battery capacity gross in kWh | Net battery capacity gross in kWh | Consumption in kWh/100km | Torque front in Nm | Power front in kW | Torque rear in Nm | Power rear in kW | Length in mm | Width in mm | Height in mm | Overhang front in mm | Overhang rear in mm | Wheelbase in mm | EU empty mass in kg | Cost in €
Vehicle | 380 | 381.4 | 10.7 | 10.6 | 178 | 189.36 | 330.5 | 362.95 | 275 | 21 | 70.8 | 65.13 | 17.0772 | - | - | 247.23 | 146.59 | 4523.87 | 1680 | 2011.11 | 810 | 527 | 3186.15 | 2167.54 | 30935.08
2022-06-16 14:52
Vehicle index | Desired range set in km | Achieved range in km | Desired acceleration 0-100km/h in s | Achieved acceleration 0-100km/h in s | Desired max. speed in km/h | Achieved max. speed in km/h | Desired tire radius in mm | Achieved tire radius in mm | Tire width in mm | Rim diameter in inch | Gross battery capacity gross in kWh | Net battery capacity gross in kWh | Consumption in kWh/100km | Torque front in Nm | Power front in kW | Torque rear in Nm | Power rear in kW | Length in mm | Width in mm | Height in mm | Overhang front in mm | Overhang rear in mm | Wheelbase in mm | EU empty mass in kg | Cost in €
Vehicle | 380 | 381.4 | 10.7 | 10.6 | 178 | 189.36 | 330.5 | 362.95 | 275 | 21 | 70.8 | 65.13 | 17.0772 | - | - | 247.23 | 146.59 | 4523.87 | 1680 | 2011.11 | 810 | 527 | 3186.15 | 2167.54 | 30935.08
2022-06-16 14:52
Vehicle index | Desired range set in km | Achieved range in km | Desired acceleration 0-100km/h in s | Achieved acceleration 0-100km/h in s | Desired max. speed in km/h | Achieved max. speed in km/h | Desired tire radius in mm | Achieved tire radius in mm | Tire width in mm | Rim diameter in inch | Gross battery capacity gross in kWh | Net battery capacity gross in kWh | Consumption in kWh/100km | Torque front in Nm | Power front in kW | Torque rear in Nm | Power rear in kW | Length in mm | Width in mm | Height in mm | Overhang front in mm | Overhang rear in mm | Wheelbase in mm | EU empty mass in kg | Cost in €
Vehicle | 380 | 381.4 | 10.7 | 10.6 | 178 | 189.36 | 330.5 | 362.95 | 275 | 21 | 70.8 | 65.13 | 17.0772 | - | - | 247.23 | 146.59 | 4523.87 | 1680 | 2011.11 | 810 | 527 | 3186.15 | 2167.54 | 30935.08
2022-06-16 14:52
Vehicle index | Desired range set in km | Achieved range in km | Desired acceleration 0-100km/h in s | Achieved acceleration 0-100km/h in s | Desired max. speed in km/h | Achieved max. speed in km/h | Desired tire radius in mm | Achieved tire radius in mm | Tire width in mm | Rim diameter in inch | Gross battery capacity gross in kWh | Net battery capacity gross in kWh | Consumption in kWh/100km | Torque front in Nm | Power front in kW | Torque rear in Nm | Power rear in kW | Length in mm | Width in mm | Height in mm | Overhang front in mm | Overhang rear in mm | Wheelbase in mm | EU empty mass in kg | Cost in €
Vehicle | 366 | 361.16 | 8.8 | 8.9 | 201 | 213.83 | 333 | 364.2 | 325 | 21 | 70.29 | 64.67 | 17.9061 | 306.8 | 204.7 | - | - | 4739.35 | 1750 | 2015.11 | 583 | 529 | 3628.13 | 2302.07 | 31801.8
2022-06-16 14:52
Vehicle index | Desired range set in km | Achieved range in km | Desired acceleration 0-100km/h in s | Achieved acceleration 0-100km/h in s | Desired max. speed in km/h | Achieved max. speed in km/h | Desired tire radius in mm | Achieved tire radius in mm | Tire width in mm | Rim diameter in inch | Gross battery capacity gross in kWh | Net battery capacity gross in kWh | Consumption in kWh/100km | Torque front in Nm | Power front in kW | Torque rear in Nm | Power rear in kW | Length in mm | Width in mm | Height in mm | Overhang front in mm | Overhang rear in mm | Wheelbase in mm | EU empty mass in kg | Cost in €
Vehicle | 380 | 381.4 | 10.7 | 10.6 | 178 | 189.36 | 330.5 | 362.95 | 275 | 21 | 70.8 | 65.13 | 17.0772 | - | - | 247.23 | 146.59 | 4523.87 | 1680 | 2011.11 | 810 | 527 | 3186.15 | 2167.54 | 30935.08
2022-06-16 14:53
Vehicle index | Desired range set in km | Achieved range in km | Desired acceleration 0-100km/h in s | Achieved acceleration 0-100km/h in s | Desired max. speed in km/h | Achieved max. speed in km/h | Desired tire radius in mm | Achieved tire radius in mm | Tire width in mm | Rim diameter in inch | Gross battery capacity gross in kWh | Net battery capacity gross in kWh | Consumption in kWh/100km | Torque front in Nm | Power front in kW | Torque rear in Nm | Power rear in kW | Length in mm | Width in mm | Height in mm | Overhang front in mm | Overhang rear in mm | Wheelbase in mm | EU empty mass in kg | Cost in €
Vehicle | 366 | 361.16 | 8.8 | 8.9 | 201 | 213.83 | 333 | 364.2 | 325 | 21 | 70.29 | 64.67 | 17.9061 | 306.8 | 204.7 | - | - | 4739.35 | 1750 | 2015.11 | 583 | 529 | 3628.13 | 2302.07 | 31801.8
2022-06-16 14:53
Vehicle index | Desired range set in km | Achieved range in km | Desired acceleration 0-100km/h in s | Achieved acceleration 0-100km/h in s | Desired max. speed in km/h | Achieved max. speed in km/h | Desired tire radius in mm | Achieved tire radius in mm | Tire width in mm | Rim diameter in inch | Gross battery capacity gross in kWh | Net battery capacity gross in kWh | Consumption in kWh/100km | Torque front in Nm | Power front in kW | Torque rear in Nm | Power rear in kW | Length in mm | Width in mm | Height in mm | Overhang front in mm | Overhang rear in mm | Wheelbase in mm | EU empty mass in kg | Cost in €
Vehicle | 380 | 381.4 | 10.7 | 10.6 | 178 | 189.36 | 330.5 | 362.95 | 275 | 21 | 70.8 | 65.13 | 17.0772 | - | - | 247.23 | 146.59 | 4523.87 | 1680 | 2011.11 | 810 | 527 | 3186.15 | 2167.54 | 30935.08
2022-06-16 14:54
Vehicle index | Desired range set in km | Achieved range in km | Desired acceleration 0-100km/h in s | Achieved acceleration 0-100km/h in s | Desired max. speed in km/h | Achieved max. speed in km/h | Desired tire radius in mm | Achieved tire radius in mm | Tire width in mm | Rim diameter in inch | Gross battery capacity gross in kWh | Net battery capacity gross in kWh | Consumption in kWh/100km | Torque front in Nm | Power front in kW | Torque rear in Nm | Power rear in kW | Length in mm | Width in mm | Height in mm | Overhang front in mm | Overhang rear in mm | Wheelbase in mm | EU empty mass in kg | Cost in €
Vehicle | 366 | 361.27 | 8.8 | 8.9 | 201 | 213.83 | 333 | 364.2 | 325 | 21 | 70.29 | 64.67 | 17.9006 | 307 | 204.84 | - | - | 4739.35 | 1750 | 2015.11 | 583 | 529 | 3628.13 | 2300.28 | 31797.94
2022-06-16 14:54
Vehicle index | Desired range set in km | Achieved range in km | Desired acceleration 0-100km/h in s | Achieved acceleration 0-100km/h in s | Desired max. speed in km/h | Achieved max. speed in km/h | Desired tire radius in mm | Achieved tire radius in mm | Tire width in mm | Rim diameter in inch | Gross battery capacity gross in kWh | Net battery capacity gross in kWh | Consumption in kWh/100km | Torque front in Nm | Power front in kW | Torque rear in Nm | Power rear in kW | Length in mm | Width in mm | Height in mm | Overhang front in mm | Overhang rear in mm | Wheelbase in mm | EU empty mass in kg | Cost in €
Vehicle | 380 | 381.4 | 10.7 | 10.6 | 178 | 189.36 | 330.5 | 362.95 | 275 | 21 | 70.8 | 65.13 | 17.0772 | - | - | 247.23 | 146.59 | 4523.87 | 1680 | 2011.11 | 810 | 527 | 3186.15 | 2167.54 | 30935.08
2022-06-16 14:55
Vehicle index | Desired range set in km | Achieved range in km | Desired acceleration 0-100km/h in s | Achieved acceleration 0-100km/h in s | Desired max. speed in km/h | Achieved max. speed in km/h | Desired tire radius in mm | Achieved tire radius in mm | Tire width in mm | Rim diameter in inch | Gross battery capacity gross in kWh | Net battery capacity gross in kWh | Consumption in kWh/100km | Torque front in Nm | Power front in kW | Torque rear in Nm | Power rear in kW | Length in mm | Width in mm | Height in mm | Overhang front in mm | Overhang rear in mm | Wheelbase in mm | EU empty mass in kg | Cost in €
Vehicle | 366 | 361.26 | 8.8 | 8.9 | 201 | 213.83 | 333 | 364.2 | 325 | 21 | 70.29 | 64.67 | 17.901 | 307.31 | 205.04 | - | - | 4739.35 | 1750 | 2015.11 | 583 | 529 | 3628.13 | 2300.05 | 31798.91
2022-06-16 14:55
Vehicle index | Desired range set in km | Achieved range in km | Desired acceleration 0-100km/h in s | Achieved acceleration 0-100km/h in s | Desired max. speed in km/h | Achieved max. speed in km/h | Desired tire radius in mm | Achieved tire radius in mm | Tire width in mm | Rim diameter in inch | Gross battery capacity gross in kWh | Net battery capacity gross in kWh | Consumption in kWh/100km | Torque front in Nm | Power front in kW | Torque rear in Nm | Power rear in kW | Length in mm | Width in mm | Height in mm | Overhang front in mm | Overhang rear in mm | Wheelbase in mm | EU empty mass in kg | Cost in €
Vehicle | 380 | 381.4 | 10.7 | 10.6 | 178 | 189.36 | 330.5 | 362.95 | 275 | 21 | 70.8 | 65.13 | 17.0772 | - | - | 247.23 | 146.59 | 4523.87 | 1680 | 2011.11 | 810 | 527 | 3186.15 | 2167.54 | 30935.08
2022-06-16 14:56
Vehicle index | Desired range set in km | Achieved range in km | Desired acceleration 0-100km/h in s | Achieved acceleration 0-100km/h in s | Desired max. speed in km/h | Achieved max. speed in km/h | Desired tire radius in mm | Achieved tire radius in mm | Tire width in mm | Rim diameter in inch | Gross battery capacity gross in kWh | Net battery capacity gross in kWh | Consumption in kWh/100km | Torque front in Nm | Power front in kW | Torque rear in Nm | Power rear in kW | Length in mm | Width in mm | Height in mm | Overhang front in mm | Overhang rear in mm | Wheelbase in mm | EU empty mass in kg | Cost in €
Vehicle | 366 | 361.26 | 8.8 | 8.9 | 201 | 213.83 | 333 | 364.2 | 325 | 21 | 70.29 | 64.67 | 17.9008 | 307.31 | 205.04 | - | - | 4739.35 | 1750 | 2015.11 | 583 | 529 | 3628.13 | 2299.98 | 31798.71
2022-06-16 14:56
Vehicle index | Desired range set in km | Achieved range in km | Desired acceleration 0-100km/h in s | Achieved acceleration 0-100km/h in s | Desired max. speed in km/h | Achieved max. speed in km/h | Desired tire radius in mm | Achieved tire radius in mm | Tire width in mm | Rim diameter in inch | Gross battery capacity gross in kWh | Net battery capacity gross in kWh | Consumption in kWh/100km | Torque front in Nm | Power front in kW | Torque rear in Nm | Power rear in kW | Length in mm | Width in mm | Height in mm | Overhang front in mm | Overhang rear in mm | Wheelbase in mm | EU empty mass in kg | Cost in €
Vehicle | 380 | 381.4 | 10.7 | 10.6 | 178 | 189.36 | 330.5 | 362.95 | 275 | 21 | 70.8 | 65.13 | 17.0772 | - | - | 247.23 | 146.59 | 4523.87 | 1680 | 2011.11 | 810 | 527 | 3186.15 | 2167.54 | 30935.08
2022-06-16 14:56
Vehicle index | Desired range set in km | Achieved range in km | Desired acceleration 0-100km/h in s | Achieved acceleration 0-100km/h in s | Desired max. speed in km/h | Achieved max. speed in km/h | Desired tire radius in mm | Achieved tire radius in mm | Tire width in mm | Rim diameter in inch | Gross battery capacity gross in kWh | Net battery capacity gross in kWh | Consumption in kWh/100km | Torque front in Nm | Power front in kW | Torque rear in Nm | Power rear in kW | Length in mm | Width in mm | Height in mm | Overhang front in mm | Overhang rear in mm | Wheelbase in mm | EU empty mass in kg | Cost in €
Vehicle | 366 | 361.15 | 8.8 | 8.9 | 201 | 213.83 | 333 | 364.2 | 325 | 21 | 70.29 | 64.67 | 17.9062 | 306.8 | 204.7 | - | - | 4739.35 | 1750 | 2015.11 | 583 | 529 | 3628.13 | 2302.11 | 31801.93
2022-06-16 14:56
Vehicle index | Desired range set in km | Achieved range in km | Desired acceleration 0-100km/h in s | Achieved acceleration 0-100km/h in s | Desired max. speed in km/h | Achieved max. speed in km/h | Desired tire radius in mm | Achieved tire radius in mm | Tire width in mm | Rim diameter in inch | Gross battery capacity gross in kWh | Net battery capacity gross in kWh | Consumption in kWh/100km | Torque front in Nm | Power front in kW | Torque rear in Nm | Power rear in kW | Length in mm | Width in mm | Height in mm | Overhang front in mm | Overhang rear in mm | Wheelbase in mm | EU empty mass in kg | Cost in €
Vehicle | 380 | 381.4 | 10.7 | 10.6 | 178 | 189.36 | 330.5 | 362.95 | 275 | 21 | 70.8 | 65.13 | 17.0772 | - | - | 247.23 | 146.59 | 4523.87 | 1680 | 2011.11 | 810 | 527 | 3186.15 | 2167.54 | 30935.08
2022-06-16 14:57
Vehicle index | Desired range set in km | Achieved range in km | Desired acceleration 0-100km/h in s | Achieved acceleration 0-100km/h in s | Desired max. speed in km/h | Achieved max. speed in km/h | Desired tire radius in mm | Achieved tire radius in mm | Tire width in mm | Rim diameter in inch | Gross battery capacity gross in kWh | Net battery capacity gross in kWh | Consumption in kWh/100km | Torque front in Nm | Power front in kW | Torque rear in Nm | Power rear in kW | Length in mm | Width in mm | Height in mm | Overhang front in mm | Overhang rear in mm | Wheelbase in mm | EU empty mass in kg | Cost in €
Vehicle | 366 | 367.3 | 8.8 | 8.9 | 201 | 213.83 | 333 | 364.2 | 325 | 21 | 71.62 | 65.89 | 17.9399 | 306.8 | 204.7 | - | - | 4739.35 | 1750 | 2015.11 | 583 | 529 | 3628.13 | 2311.78 | 32080.5
2022-06-16 14:57
Vehicle index | Desired range set in km | Achieved range in km | Desired acceleration 0-100km/h in s | Achieved acceleration 0-100km/h in s | Desired max. speed in km/h | Achieved max. speed in km/h | Desired tire radius in mm | Achieved tire radius in mm | Tire width in mm | Rim diameter in inch | Gross battery capacity gross in kWh | Net battery capacity gross in kWh | Consumption in kWh/100km | Torque front in Nm | Power front in kW | Torque rear in Nm | Power rear in kW | Length in mm | Width in mm | Height in mm | Overhang front in mm | Overhang rear in mm | Wheelbase in mm | EU empty mass in kg | Cost in €
Vehicle | 380 | 381.4 | 10.7 | 10.6 | 178 | 189.36 | 330.5 | 362.95 | 275 | 21 | 70.8 | 65.13 | 17.0772 | - | - | 247.23 | 146.59 | 4523.87 | 1680 | 2011.11 | 810 | 527 | 3186.15 | 2167.54 | 30935.08
2022-06-16 15:00
Vehicle index | Desired range set in km | Achieved range in km | Desired acceleration 0-100km/h in s | Achieved acceleration 0-100km/h in s | Desired max. speed in km/h | Achieved max. speed in km/h | Desired tire radius in mm | Achieved tire radius in mm | Tire width in mm | Rim diameter in inch | Gross battery capacity gross in kWh | Net battery capacity gross in kWh | Consumption in kWh/100km | Torque front in Nm | Power front in kW | Torque rear in Nm | Power rear in kW | Length in mm | Width in mm | Height in mm | Overhang front in mm | Overhang rear in mm | Wheelbase in mm | EU empty mass in kg | Cost in €
Vehicle | 380 | 379.63 | 10.4 | 10.5 | 182 | 193.62 | 330.5 | 364.2 | 325 | 21 | 79.87 | 73.48 | 19.3562 | - | - | 283.36 | 171.19 | 4765.64 | 1984 | 2012.11 | 785 | 529 | 3452.42 | 2451.4 | 34051.42
2022-06-16 15:01
Vehicle index | Desired range set in km | Achieved range in km | Desired acceleration 0-100km/h in s | Achieved acceleration 0-100km/h in s | Desired max. speed in km/h | Achieved max. speed in km/h | Desired tire radius in mm | Achieved tire radius in mm | Tire width in mm | Rim diameter in inch | Gross battery capacity gross in kWh | Net battery capacity gross in kWh | Consumption in kWh/100km | Torque front in Nm | Power front in kW | Torque rear in Nm | Power rear in kW | Length in mm | Width in mm | Height in mm | Overhang front in mm | Overhang rear in mm | Wheelbase in mm | EU empty mass in kg | Cost in €
Vehicle | 380 | 379.63 | 10.4 | 10.5 | 182 | 193.62 | 330.5 | 364.2 | 325 | 21 | 79.87 | 73.48 | 19.3562 | - | - | 283.36 | 171.19 | 4765.64 | 1984 | 2012.11 | 785 | 529 | 3452.42 | 2451.4 | 34051.42
2022-06-16 15:01
Vehicle index | Desired range set in km | Achieved range in km | Desired acceleration 0-100km/h in s | Achieved acceleration 0-100km/h in s | Desired max. speed in km/h | Achieved max. speed in km/h | Desired tire radius in mm | Achieved tire radius in mm | Tire width in mm | Rim diameter in inch | Gross battery capacity gross in kWh | Net battery capacity gross in kWh | Consumption in kWh/100km | Torque front in Nm | Power front in kW | Torque rear in Nm | Power rear in kW | Length in mm | Width in mm | Height in mm | Overhang front in mm | Overhang rear in mm | Wheelbase in mm | EU empty mass in kg | Cost in €
Vehicle | 380 | 380.7 | 11.4 | 11.3 | 170 | 180.85 | 330.5 | 362.95 | 275 | 21 | 71.83 | 66.08 | 17.3581 | - | - | 238.34 | 134.96 | 4620.88 | 1737 | 2010.11 | 810 | 527 | 3283.16 | 2181.21 | 31068.3
2022-06-16 15:01
Vehicle index | Desired range set in km | Achieved range in km | Desired acceleration 0-100km/h in s | Achieved acceleration 0-100km/h in s | Desired max. speed in km/h | Achieved max. speed in km/h | Desired tire radius in mm | Achieved tire radius in mm | Tire width in mm | Rim diameter in inch | Gross battery capacity gross in kWh | Net battery capacity gross in kWh | Consumption in kWh/100km | Torque front in Nm | Power front in kW | Torque rear in Nm | Power rear in kW | Length in mm | Width in mm | Height in mm | Overhang front in mm | Overhang rear in mm | Wheelbase in mm | EU empty mass in kg | Cost in €
Vehicle | 366 | 361.84 | 8.8 | 8.8 | 201 | 213.83 | 333 | 364.2 | 325 | 21 | 70.5 | 64.86 | 17.9247 | 308.58 | 205.89 | - | - | 4746.18 | 1750 | 2014.11 | 583 | 529 | 3634.96 | 2306.41 | 31862.38
2022-06-16 15:01
Vehicle index | Desired range set in km | Achieved range in km | Desired acceleration 0-100km/h in s | Achieved acceleration 0-100km/h in s | Desired max. speed in km/h | Achieved max. speed in km/h | Desired tire radius in mm | Achieved tire radius in mm | Tire width in mm | Rim diameter in inch | Gross battery capacity gross in kWh | Net battery capacity gross in kWh | Consumption in kWh/100km | Torque front in Nm | Power front in kW | Torque rear in Nm | Power rear in kW | Length in mm | Width in mm | Height in mm | Overhang front in mm | Overhang rear in mm | Wheelbase in mm | EU empty mass in kg | Cost in €
Vehicle | 380 | 379.63 | 10.4 | 10.5 | 182 | 193.62 | 330.5 | 364.2 | 325 | 21 | 79.87 | 73.48 | 19.3562 | - | - | 283.36 | 171.19 | 4765.64 | 1984 | 2012.11 | 785 | 529 | 3452.42 | 2451.4 | 34051.42
2022-06-16 15:01
Vehicle index | Desired range set in km | Achieved range in km | Desired acceleration 0-100km/h in s | Achieved acceleration 0-100km/h in s | Desired max. speed in km/h | Achieved max. speed in km/h | Desired tire radius in mm | Achieved tire radius in mm | Tire width in mm | Rim diameter in inch | Gross battery capacity gross in kWh | Net battery capacity gross in kWh | Consumption in kWh/100km | Torque front in Nm | Power front in kW | Torque rear in Nm | Power rear in kW | Length in mm | Width in mm | Height in mm | Overhang front in mm | Overhang rear in mm | Wheelbase in mm | EU empty mass in kg | Cost in €
Vehicle | 380 | 380.7 | 11.4 | 11.3 | 170 | 180.85 | 330.5 | 362.95 | 275 | 21 | 71.83 | 66.08 | 17.3581 | - | - | 238.34 | 134.96 | 4620.88 | 1737 | 2010.11 | 810 | 527 | 3283.16 | 2181.21 | 31068.3
2022-06-16 15:06
Vehicle index | Desired range set in km | Achieved range in km | Desired acceleration 0-100km/h in s | Achieved acceleration 0-100km/h in s | Desired max. speed in km/h | Achieved max. speed in km/h | Desired tire radius in mm | Achieved tire radius in mm | Tire width in mm | Rim diameter in inch | Gross battery capacity gross in kWh | Net battery capacity gross in kWh | Consumption in kWh/100km | Torque front in Nm | Power front in kW | Torque rear in Nm | Power rear in kW | Length in mm | Width in mm | Height in mm | Overhang front in mm | Overhang rear in mm | Wheelbase in mm | EU empty mass in kg | Cost in €
Vehicle | 366 | 364.97 | 8.9 | 9 | 200 | 212.77 | 333 | 364.2 | 325 | 21 | 71.92 | 66.16 | 18.1283 | 316.52 | 210.14 | - | - | 5344.84 | 1694 | 2013.11 | 632 | 529 | 4184.62 | 2417.83 | 32132.47
2022-06-16 15:06
Vehicle index | Desired range set in km | Achieved range in km | Desired acceleration 0-100km/h in s | Achieved acceleration 0-100km/h in s | Desired max. speed in km/h | Achieved max. speed in km/h | Desired tire radius in mm | Achieved tire radius in mm | Tire width in mm | Rim diameter in inch | Gross battery capacity gross in kWh | Net battery capacity gross in kWh | Consumption in kWh/100km | Torque front in Nm | Power front in kW | Torque rear in Nm | Power rear in kW | Length in mm | Width in mm | Height in mm | Overhang front in mm | Overhang rear in mm | Wheelbase in mm | EU empty mass in kg | Cost in €
Vehicle | 392 | 391.63 | 10.1 | 10.1 | 186 | 197.87 | 351 | 393.4 | 285 | 22 | 80.17 | 73.75 | 18.832 | - | - | 323.64 | 185 | 5210.12 | 1987 | 1952.11 | 823 | 558 | 3829.5 | 2532.83 | 34382.08
2022-06-16 15:07
Vehicle index | Desired range set in km | Achieved range in km | Desired acceleration 0-100km/h in s | Achieved acceleration 0-100km/h in s | Desired max. speed in km/h | Achieved max. speed in km/h | Desired tire radius in mm | Achieved tire radius in mm | Tire width in mm | Rim diameter in inch | Gross battery capacity gross in kWh | Net battery capacity gross in kWh | Consumption in kWh/100km | Torque front in Nm | Power front in kW | Torque rear in Nm | Power rear in kW | Length in mm | Width in mm | Height in mm | Overhang front in mm | Overhang rear in mm | Wheelbase in mm | EU empty mass in kg | Cost in €
Vehicle | 366 | 364.97 | 8.9 | 9 | 200 | 212.77 | 333 | 364.2 | 325 | 21 | 71.92 | 66.16 | 18.1283 | 316.52 | 210.14 | - | - | 5344.84 | 1694 | 2013.11 | 632 | 529 | 4184.62 | 2417.83 | 32132.47
2022-06-16 15:07
Vehicle index | Desired range set in km | Achieved range in km | Desired acceleration 0-100km/h in s | Achieved acceleration 0-100km/h in s | Desired max. speed in km/h | Achieved max. speed in km/h | Desired tire radius in mm | Achieved tire radius in mm | Tire width in mm | Rim diameter in inch | Gross battery capacity gross in kWh | Net battery capacity gross in kWh | Consumption in kWh/100km | Torque front in Nm | Power front in kW | Torque rear in Nm | Power rear in kW | Length in mm | Width in mm | Height in mm | Overhang front in mm | Overhang rear in mm | Wheelbase in mm | EU empty mass in kg | Cost in €
Vehicle | 366 | 365.18 | 8.8 | 8.8 | 201 | 213.83 | 333 | 364.2 | 325 | 21 | 70.38 | 64.75 | 17.7308 | 303.79 | 202.7 | - | - | 4571.42 | 1733 | 2018.11 | 583 | 529 | 3460.2 | 2271.33 | 31749.06
2022-06-16 15:07
Vehicle index | Desired range set in km | Achieved range in km | Desired acceleration 0-100km/h in s | Achieved acceleration 0-100km/h in s | Desired max. speed in km/h | Achieved max. speed in km/h | Desired tire radius in mm | Achieved tire radius in mm | Tire width in mm | Rim diameter in inch | Gross battery capacity gross in kWh | Net battery capacity gross in kWh | Consumption in kWh/100km | Torque front in Nm | Power front in kW | Torque rear in Nm | Power rear in kW | Length in mm | Width in mm | Height in mm | Overhang front in mm | Overhang rear in mm | Wheelbase in mm | EU empty mass in kg | Cost in €
Vehicle | 392 | 391.63 | 10.1 | 10.1 | 186 | 197.87 | 351 | 393.4 | 285 | 22 | 80.17 | 73.75 | 18.832 | - | - | 323.64 | 185 | 5210.12 | 1987 | 1952.11 | 823 | 558 | 3829.5 | 2532.83 | 34382.08
2022-06-16 15:07
Vehicle index | Desired range set in km | Achieved range in km | Desired acceleration 0-100km/h in s | Achieved acceleration 0-100km/h in s | Desired max. speed in km/h | Achieved max. speed in km/h | Desired tire radius in mm | Achieved tire radius in mm | Tire width in mm | Rim diameter in inch | Gross battery capacity gross in kWh | Net battery capacity gross in kWh | Consumption in kWh/100km | Torque front in Nm | Power front in kW | Torque rear in Nm | Power rear in kW | Length in mm | Width in mm | Height in mm | Overhang front in mm | Overhang rear in mm | Wheelbase in mm | EU empty mass in kg | Cost in €
Vehicle | 366 | 364.97 | 8.9 | 9 | 200 | 212.77 | 333 | 364.2 | 325 | 21 | 71.92 | 66.16 | 18.1283 | 316.52 | 210.14 | - | - | 5344.84 | 1694 | 2013.11 | 632 | 529 | 4184.62 | 2417.83 | 32132.47
2022-06-16 15:07
Vehicle index | Desired range set in km | Achieved range in km | Desired acceleration 0-100km/h in s | Achieved acceleration 0-100km/h in s | Desired max. speed in km/h | Achieved max. speed in km/h | Desired tire radius in mm | Achieved tire radius in mm | Tire width in mm | Rim diameter in inch | Gross battery capacity gross in kWh | Net battery capacity gross in kWh | Consumption in kWh/100km | Torque front in Nm | Power front in kW | Torque rear in Nm | Power rear in kW | Length in mm | Width in mm | Height in mm | Overhang front in mm | Overhang rear in mm | Wheelbase in mm | EU empty mass in kg | Cost in €
Vehicle | 366 | 365.18 | 8.8 | 8.8 | 201 | 213.83 | 333 | 364.2 | 325 | 21 | 70.38 | 64.75 | 17.7308 | 303.79 | 202.7 | - | - | 4571.42 | 1733 | 2018.11 | 583 | 529 | 3460.2 | 2271.33 | 31749.06
2022-06-16 15:07
Vehicle index | Desired range set in km | Achieved range in km | Desired acceleration 0-100km/h in s | Achieved acceleration 0-100km/h in s | Desired max. speed in km/h | Achieved max. speed in km/h | Desired tire radius in mm | Achieved tire radius in mm | Tire width in mm | Rim diameter in inch | Gross battery capacity gross in kWh | Net battery capacity gross in kWh | Consumption in kWh/100km | Torque front in Nm | Power front in kW | Torque rear in Nm | Power rear in kW | Length in mm | Width in mm | Height in mm | Overhang front in mm | Overhang rear in mm | Wheelbase in mm | EU empty mass in kg | Cost in €
Vehicle | 366 | 364.85 | 8.8 | 8.8 | 201 | 213.83 | 332 | 364.2 | 325 | 21 | 69.96 | 64.36 | 17.6401 | 303.87 | 202.75 | - | - | 4577.38 | 1736 | 2000.11 | 583 | 529 | 3466.16 | 2259.27 | 31648.48
2022-06-16 15:07
Vehicle index | Desired range set in km | Achieved range in km | Desired acceleration 0-100km/h in s | Achieved acceleration 0-100km/h in s | Desired max. speed in km/h | Achieved max. speed in km/h | Desired tire radius in mm | Achieved tire radius in mm | Tire width in mm | Rim diameter in inch | Gross battery capacity gross in kWh | Net battery capacity gross in kWh | Consumption in kWh/100km | Torque front in Nm | Power front in kW | Torque rear in Nm | Power rear in kW | Length in mm | Width in mm | Height in mm | Overhang front in mm | Overhang rear in mm | Wheelbase in mm | EU empty mass in kg | Cost in €
Vehicle | 392 | 391.63 | 10.1 | 10.1 | 186 | 197.87 | 351 | 393.4 | 285 | 22 | 80.17 | 73.75 | 18.832 | - | - | 323.64 | 185 | 5210.12 | 1987 | 1952.11 | 823 | 558 | 3829.5 | 2532.83 | 34382.08
2022-06-16 15:09
Vehicle index | Desired range set in km | Achieved range in km | Desired acceleration 0-100km/h in s | Achieved acceleration 0-100km/h in s | Desired max. speed in km/h | Achieved max. speed in km/h | Desired tire radius in mm | Achieved tire radius in mm | Tire width in mm | Rim diameter in inch | Gross battery capacity gross in kWh | Net battery capacity gross in kWh | Consumption in kWh/100km | Torque front in Nm | Power front in kW | Torque rear in Nm | Power rear in kW | Length in mm | Width in mm | Height in mm | Overhang front in mm | Overhang rear in mm | Wheelbase in mm | EU empty mass in kg | Cost in €
Vehicle | 366 | 364.97 | 8.9 | 9 | 200 | 212.77 | 333 | 364.2 | 325 | 21 | 71.92 | 66.16 | 18.1283 | 316.52 | 210.14 | - | - | 5344.84 | 1694 | 2013.11 | 632 | 529 | 4184.62 | 2417.83 | 32132.47
2022-06-16 15:09
Vehicle index | Desired range set in km | Achieved range in km | Desired acceleration 0-100km/h in s | Achieved acceleration 0-100km/h in s | Desired max. speed in km/h | Achieved max. speed in km/h | Desired tire radius in mm | Achieved tire radius in mm | Tire width in mm | Rim diameter in inch | Gross battery capacity gross in kWh | Net battery capacity gross in kWh | Consumption in kWh/100km | Torque front in Nm | Power front in kW | Torque rear in Nm | Power rear in kW | Length in mm | Width in mm | Height in mm | Overhang front in mm | Overhang rear in mm | Wheelbase in mm | EU empty mass in kg | Cost in €
Vehicle | 366 | 364.51 | 8.8 | 8.8 | 201 | 213.83 | 333 | 364.2 | 325 | 21 | 70.17 | 64.56 | 17.7101 | 304.06 | 202.88 | - | - | 4571.42 | 1733 | 2018.11 | 583 | 529 | 3460.2 | 2265.08 | 31695.61
2022-06-16 15:09
Vehicle index | Desired range set in km | Achieved range in km | Desired acceleration 0-100km/h in s | Achieved acceleration 0-100km/h in s | Desired max. speed in km/h | Achieved max. speed in km/h | Desired tire radius in mm | Achieved tire radius in mm | Tire width in mm | Rim diameter in inch | Gross battery capacity gross in kWh | Net battery capacity gross in kWh | Consumption in kWh/100km | Torque front in Nm | Power front in kW | Torque rear in Nm | Power rear in kW | Length in mm | Width in mm | Height in mm | Overhang front in mm | Overhang rear in mm | Wheelbase in mm | EU empty mass in kg | Cost in €
Vehicle | 366 | 365.06 | 8.8 | 8.8 | 201 | 213.83 | 332 | 364.2 | 325 | 21 | 69.96 | 64.36 | 17.6301 | 303.94 | 202.8 | - | - | 4577.38 | 1736 | 2000.11 | 583 | 529 | 3466.16 | 2256.32 | 31640.5
2022-06-16 15:09
Vehicle index | Desired range set in km | Achieved range in km | Desired acceleration 0-100km/h in s | Achieved acceleration 0-100km/h in s | Desired max. speed in km/h | Achieved max. speed in km/h | Desired tire radius in mm | Achieved tire radius in mm | Tire width in mm | Rim diameter in inch | Gross battery capacity gross in kWh | Net battery capacity gross in kWh | Consumption in kWh/100km | Torque front in Nm | Power front in kW | Torque rear in Nm | Power rear in kW | Length in mm | Width in mm | Height in mm | Overhang front in mm | Overhang rear in mm | Wheelbase in mm | EU empty mass in kg | Cost in €
Vehicle | 392 | 391.63 | 10.1 | 10.1 | 186 | 197.87 | 351 | 393.4 | 285 | 22 | 80.17 | 73.75 | 18.832 | - | - | 323.64 | 185 | 5210.12 | 1987 | 1952.11 | 823 | 558 | 3829.5 | 2532.83 | 34382.08
2022-06-16 15:11
Vehicle index | Desired range set in km | Achieved range in km | Desired acceleration 0-100km/h in s | Achieved acceleration 0-100km/h in s | Desired max. speed in km/h | Achieved max. speed in km/h | Desired tire radius in mm | Achieved tire radius in mm | Tire width in mm | Rim diameter in inch | Gross battery capacity gross in kWh | Net battery capacity gross in kWh | Consumption in kWh/100km | Torque front in Nm | Power front in kW | Torque rear in Nm | Power rear in kW | Length in mm | Width in mm | Height in mm | Overhang front in mm | Overhang rear in mm | Wheelbase in mm | EU empty mass in kg | Cost in €
Vehicle | 366 | 367.02 | 10 | 10 | 187 | 198.94 | 344.5 | 367.9 | 295 | 22 | 68.61 | 63.12 | 17.1987 | - | - | 263.64 | 162.01 | 4673.45 | 1734 | 2010.11 | 815 | 532 | 3325.83 | 2174.85 | 30712.57
2022-06-16 15:11
Vehicle index | Desired range set in km | Achieved range in km | Desired acceleration 0-100km/h in s | Achieved acceleration 0-100km/h in s | Desired max. speed in km/h | Achieved max. speed in km/h | Desired tire radius in mm | Achieved tire radius in mm | Tire width in mm | Rim diameter in inch | Gross battery capacity gross in kWh | Net battery capacity gross in kWh | Consumption in kWh/100km | Torque front in Nm | Power front in kW | Torque rear in Nm | Power rear in kW | Length in mm | Width in mm | Height in mm | Overhang front in mm | Overhang rear in mm | Wheelbase in mm | EU empty mass in kg | Cost in €
Vehicle | 385 | 382.67 | 10.7 | 10.7 | 178 | 189.36 | 330.5 | 364.2 | 325 | 21 | 74.66 | 68.69 | 17.9496 | - | - | 259.32 | 153.22 | 4848.92 | 1797 | 2011.11 | 812 | 529 | 3508.7 | 2279.79 | 31958.79
2022-06-16 15:11
Vehicle index | Desired range set in km | Achieved range in km | Desired acceleration 0-100km/h in s | Achieved acceleration 0-100km/h in s | Desired max. speed in km/h | Achieved max. speed in km/h | Desired tire radius in mm | Achieved tire radius in mm | Tire width in mm | Rim diameter in inch | Gross battery capacity gross in kWh | Net battery capacity gross in kWh | Consumption in kWh/100km | Torque front in Nm | Power front in kW | Torque rear in Nm | Power rear in kW | Length in mm | Width in mm | Height in mm | Overhang front in mm | Overhang rear in mm | Wheelbase in mm | EU empty mass in kg | Cost in €
Vehicle | 369 | 365.99 | 10.9 | 11 | 176 | 187.23 | 353 | 393.15 | 325 | 22 | 80.9 | 74.43 | 20.3364 | - | - | 342.45 | 185.34 | 5752.23 | 1974 | 2013.11 | 777 | 558 | 4417.11 | 2887.3 | 35358.56
2022-06-16 15:15
Vehicle index | Desired range set in km | Achieved range in km | Desired acceleration 0-100km/h in s | Achieved acceleration 0-100km/h in s | Desired max. speed in km/h | Achieved max. speed in km/h | Desired tire radius in mm | Achieved tire radius in mm | Tire width in mm | Rim diameter in inch | Gross battery capacity gross in kWh | Net battery capacity gross in kWh | Consumption in kWh/100km | Torque front in Nm | Power front in kW | Torque rear in Nm | Power rear in kW | Length in mm | Width in mm | Height in mm | Overhang front in mm | Overhang rear in mm | Wheelbase in mm | EU empty mass in kg | Cost in €
Vehicle | 366 | 364.97 | 8.9 | 9 | 200 | 212.77 | 333 | 364.2 | 325 | 21 | 71.92 | 66.16 | 18.1283 | 316.52 | 210.14 | - | - | 5344.84 | 1694 | 2013.11 | 632 | 529 | 4184.62 | 2417.83 | 32132.47
2022-06-16 15:15
Vehicle index | Desired range set in km | Achieved range in km | Desired acceleration 0-100km/h in s | Achieved acceleration 0-100km/h in s | Desired max. speed in km/h | Achieved max. speed in km/h | Desired tire radius in mm | Achieved tire radius in mm | Tire width in mm | Rim diameter in inch | Gross battery capacity gross in kWh | Net battery capacity gross in kWh | Consumption in kWh/100km | Torque front in Nm | Power front in kW | Torque rear in Nm | Power rear in kW | Length in mm | Width in mm | Height in mm | Overhang front in mm | Overhang rear in mm | Wheelbase in mm | EU empty mass in kg | Cost in €
Vehicle | 366 | 364.32 | 8.8 | 8.9 | 201 | 213.83 | 333 | 364.2 | 325 | 21 | 69.81 | 64.22 | 17.6283 | 300.92 | 200.78 | - | - | 4571.42 | 1729 | 2018.11 | 650 | 529 | 3393.2 | 2249.63 | 31586.74
2022-06-16 15:15
Vehicle index | Desired range set in km | Achieved range in km | Desired acceleration 0-100km/h in s | Achieved acceleration 0-100km/h in s | Desired max. speed in km/h | Achieved max. speed in km/h | Desired tire radius in mm | Achieved tire radius in mm | Tire width in mm | Rim diameter in inch | Gross battery capacity gross in kWh | Net battery capacity gross in kWh | Consumption in kWh/100km | Torque front in Nm | Power front in kW | Torque rear in Nm | Power rear in kW | Length in mm | Width in mm | Height in mm | Overhang front in mm | Overhang rear in mm | Wheelbase in mm | EU empty mass in kg | Cost in €
Vehicle | 366 | 366.08 | 8.8 | 8.8 | 201 | 213.83 | 332 | 364.2 | 325 | 21 | 69.81 | 64.22 | 17.5438 | 300.74 | 200.66 | - | - | 4577.38 | 1729 | 2000.11 | 650 | 529 | 3399.16 | 2242.91 | 31575.5
2022-06-16 15:15
Vehicle index | Desired range set in km | Achieved range in km | Desired acceleration 0-100km/h in s | Achieved acceleration 0-100km/h in s | Desired max. speed in km/h | Achieved max. speed in km/h | Desired tire radius in mm | Achieved tire radius in mm | Tire width in mm | Rim diameter in inch | Gross battery capacity gross in kWh | Net battery capacity gross in kWh | Consumption in kWh/100km | Torque front in Nm | Power front in kW | Torque rear in Nm | Power rear in kW | Length in mm | Width in mm | Height in mm | Overhang front in mm | Overhang rear in mm | Wheelbase in mm | EU empty mass in kg | Cost in €
Vehicle | 392 | 391.63 | 10.1 | 10.1 | 186 | 197.87 | 351 | 393.4 | 285 | 22 | 80.17 | 73.75 | 18.832 | - | - | 323.64 | 185 | 5210.12 | 1987 | 1952.11 | 823 | 558 | 3829.5 | 2532.83 | 34382.08
2022-06-16 15:16
Vehicle index | Desired range set in km | Achieved range in km | Desired acceleration 0-100km/h in s | Achieved acceleration 0-100km/h in s | Desired max. speed in km/h | Achieved max. speed in km/h | Desired tire radius in mm | Achieved tire radius in mm | Tire width in mm | Rim diameter in inch | Gross battery capacity gross in kWh | Net battery capacity gross in kWh | Consumption in kWh/100km | Torque front in Nm | Power front in kW | Torque rear in Nm | Power rear in kW | Length in mm | Width in mm | Height in mm | Overhang front in mm | Overhang rear in mm | Wheelbase in mm | EU empty mass in kg | Cost in €
Vehicle | 366 | 367.02 | 10 | 10 | 187 | 198.94 | 344.5 | 367.9 | 295 | 22 | 68.61 | 63.12 | 17.1987 | - | - | 263.64 | 162.01 | 4673.45 | 1734 | 2010.11 | 815 | 532 | 3325.83 | 2174.85 | 30712.57
2022-06-16 15:16
Vehicle index | Desired range set in km | Achieved range in km | Desired acceleration 0-100km/h in s | Achieved acceleration 0-100km/h in s | Desired max. speed in km/h | Achieved max. speed in km/h | Desired tire radius in mm | Achieved tire radius in mm | Tire width in mm | Rim diameter in inch | Gross battery capacity gross in kWh | Net battery capacity gross in kWh | Consumption in kWh/100km | Torque front in Nm | Power front in kW | Torque rear in Nm | Power rear in kW | Length in mm | Width in mm | Height in mm | Overhang front in mm | Overhang rear in mm | Wheelbase in mm | EU empty mass in kg | Cost in €
Vehicle | 385 | 382.67 | 10.7 | 10.7 | 178 | 189.36 | 330.5 | 364.2 | 325 | 21 | 74.66 | 68.69 | 17.9496 | - | - | 259.32 | 153.22 | 4848.92 | 1797 | 2011.11 | 812 | 529 | 3508.7 | 2279.79 | 31958.79
2022-06-16 15:16
Vehicle index | Desired range set in km | Achieved range in km | Desired acceleration 0-100km/h in s | Achieved acceleration 0-100km/h in s | Desired max. speed in km/h | Achieved max. speed in km/h | Desired tire radius in mm | Achieved tire radius in mm | Tire width in mm | Rim diameter in inch | Gross battery capacity gross in kWh | Net battery capacity gross in kWh | Consumption in kWh/100km | Torque front in Nm | Power front in kW | Torque rear in Nm | Power rear in kW | Length in mm | Width in mm | Height in mm | Overhang front in mm | Overhang rear in mm | Wheelbase in mm | EU empty mass in kg | Cost in €
Vehicle | 369 | 365.99 | 10.9 | 11 | 176 | 187.23 | 353 | 393.15 | 325 | 22 | 80.9 | 74.43 | 20.3364 | - | - | 342.45 | 185.34 | 5752.23 | 1974 | 2013.11 | 777 | 558 | 4417.11 | 2887.3 | 35358.56
2022-06-16 15:21
Vehicle index | Desired range set in km | Achieved range in km | Desired acceleration 0-100km/h in s | Achieved acceleration 0-100km/h in s | Desired max. speed in km/h | Achieved max. speed in km/h | Desired tire radius in mm | Achieved tire radius in mm | Tire width in mm | Rim diameter in inch | Gross battery capacity gross in kWh | Net battery capacity gross in kWh | Consumption in kWh/100km | Torque front in Nm | Power front in kW | Torque rear in Nm | Power rear in kW | Length in mm | Width in mm | Height in mm | Overhang front in mm | Overhang rear in mm | Wheelbase in mm | EU empty mass in kg | Cost in €
Vehicle | 380 | 381.4 | 10.7 | 10.6 | 178 | 189.36 | 330.5 | 362.95 | 275 | 21 | 70.8 | 65.13 | 17.0772 | - | - | 247.23 | 146.59 | 4523.87 | 1680 | 2011.11 | 810 | 527 | 3186.15 | 2167.54 | 30935.08
2022-06-16 15:22
Vehicle index | Desired range set in km | Achieved range in km | Desired acceleration 0-100km/h in s | Achieved acceleration 0-100km/h in s | Desired max. speed in km/h | Achieved max. speed in km/h | Desired tire radius in mm | Achieved tire radius in mm | Tire width in mm | Rim diameter in inch | Gross battery capacity gross in kWh | Net battery capacity gross in kWh | Consumption in kWh/100km | Torque front in Nm | Power front in kW | Torque rear in Nm | Power rear in kW | Length in mm | Width in mm | Height in mm | Overhang front in mm | Overhang rear in mm | Wheelbase in mm | EU empty mass in kg | Cost in €
Vehicle | 380 | 381.4 | 10.7 | 10.6 | 178 | 189.36 | 330.5 | 362.95 | 275 | 21 | 70.8 | 65.13 | 17.0772 | - | - | 247.23 | 146.59 | 4523.87 | 1680 | 2011.11 | 810 | 527 | 3186.15 | 2167.54 | 30935.08
2022-06-16 15:22
Vehicle index | Desired range set in km | Achieved range in km | Desired acceleration 0-100km/h in s | Achieved acceleration 0-100km/h in s | Desired max. speed in km/h | Achieved max. speed in km/h | Desired tire radius in mm | Achieved tire radius in mm | Tire width in mm | Rim diameter in inch | Gross battery capacity gross in kWh | Net battery capacity gross in kWh | Consumption in kWh/100km | Torque front in Nm | Power front in kW | Torque rear in Nm | Power rear in kW | Length in mm | Width in mm | Height in mm | Overhang front in mm | Overhang rear in mm | Wheelbase in mm | EU empty mass in kg | Cost in €
Vehicle | 366 | 364.49 | 8.8 | 8.9 | 201 | 213.83 | 333 | 364.2 | 325 | 21 | 70.7 | 65.05 | 17.8461 | 303.93 | 202.79 | - | - | 4739.35 | 1747 | 2015.11 | 650 | 529 | 3561.13 | 2291.44 | 31845.36
2022-06-16 15:22
Vehicle index | Desired range set in km | Achieved range in km | Desired acceleration 0-100km/h in s | Achieved acceleration 0-100km/h in s | Desired max. speed in km/h | Achieved max. speed in km/h | Desired tire radius in mm | Achieved tire radius in mm | Tire width in mm | Rim diameter in inch | Gross battery capacity gross in kWh | Net battery capacity gross in kWh | Consumption in kWh/100km | Torque front in Nm | Power front in kW | Torque rear in Nm | Power rear in kW | Length in mm | Width in mm | Height in mm | Overhang front in mm | Overhang rear in mm | Wheelbase in mm | EU empty mass in kg | Cost in €
Vehicle | 380 | 381.4 | 10.7 | 10.6 | 178 | 189.36 | 330.5 | 362.95 | 275 | 21 | 70.8 | 65.13 | 17.0772 | - | - | 247.23 | 146.59 | 4523.87 | 1680 | 2011.11 | 810 | 527 | 3186.15 | 2167.54 | 30935.08
2022-06-16 15:25
Vehicle index | Desired range set in km | Achieved range in km | Desired acceleration 0-100km/h in s | Achieved acceleration 0-100km/h in s | Desired max. speed in km/h | Achieved max. speed in km/h | Desired tire radius in mm | Achieved tire radius in mm | Tire width in mm | Rim diameter in inch | Gross battery capacity gross in kWh | Net battery capacity gross in kWh | Consumption in kWh/100km | Torque front in Nm | Power front in kW | Torque rear in Nm | Power rear in kW | Length in mm | Width in mm | Height in mm | Overhang front in mm | Overhang rear in mm | Wheelbase in mm | EU empty mass in kg | Cost in €
Vehicle | 366 | 364.49 | 8.8 | 8.9 | 201 | 213.83 | 333 | 364.2 | 325 | 21 | 70.7 | 65.05 | 17.8461 | 303.93 | 202.79 | - | - | 4739.35 | 1747 | 2015.11 | 650 | 529 | 3561.13 | 2291.44 | 31845.36
2022-06-16 15:25
Vehicle index | Desired range set in km | Achieved range in km | Desired acceleration 0-100km/h in s | Achieved acceleration 0-100km/h in s | Desired max. speed in km/h | Achieved max. speed in km/h | Desired tire radius in mm | Achieved tire radius in mm | Tire width in mm | Rim diameter in inch | Gross battery capacity gross in kWh | Net battery capacity gross in kWh | Consumption in kWh/100km | Torque front in Nm | Power front in kW | Torque rear in Nm | Power rear in kW | Length in mm | Width in mm | Height in mm | Overhang front in mm | Overhang rear in mm | Wheelbase in mm | EU empty mass in kg | Cost in €
Vehicle | 380 | 381.4 | 10.7 | 10.6 | 178 | 189.36 | 330.5 | 362.95 | 275 | 21 | 70.8 | 65.13 | 17.0772 | - | - | 247.23 | 146.59 | 4523.87 | 1680 | 2011.11 | 810 | 527 | 3186.15 | 2167.54 | 30935.08
2022-06-16 15:57
Vehicle index | Desired range set in km | Achieved range in km | Desired acceleration 0-100km/h in s | Achieved acceleration 0-100km/h in s | Desired max. speed in km/h | Achieved max. speed in km/h | Desired tire radius in mm | Achieved tire radius in mm | Tire width in mm | Rim diameter in inch | Gross battery capacity gross in kWh | Net battery capacity gross in kWh | Consumption in kWh/100km | Torque front in Nm | Power front in kW | Torque rear in Nm | Power rear in kW | Length in mm | Width in mm | Height in mm | Overhang front in mm | Overhang rear in mm | Wheelbase in mm | EU empty mass in kg | Cost in €
Vehicle | 366 | 364.6 | 8.8 | 8.9 | 201 | 213.83 | 333 | 364.2 | 325 | 21 | 70.7 | 65.05 | 17.8409 | 305.19 | 203.63 | - | - | 4746.18 | 1745 | 2014.11 | 650 | 529 | 3567.96 | 2291.76 | 31853.96
2022-06-16 15:57
Vehicle index | Desired range set in km | Achieved range in km | Desired acceleration 0-100km/h in s | Achieved acceleration 0-100km/h in s | Desired max. speed in km/h | Achieved max. speed in km/h | Desired tire radius in mm | Achieved tire radius in mm | Tire width in mm | Rim diameter in inch | Gross battery capacity gross in kWh | Net battery capacity gross in kWh | Consumption in kWh/100km | Torque front in Nm | Power front in kW | Torque rear in Nm | Power rear in kW | Length in mm | Width in mm | Height in mm | Overhang front in mm | Overhang rear in mm | Wheelbase in mm | EU empty mass in kg | Cost in €
Vehicle | 380 | 379.63 | 10.4 | 10.5 | 182 | 193.62 | 330.5 | 364.2 | 325 | 21 | 79.87 | 73.48 | 19.3562 | - | - | 283.36 | 171.19 | 4765.64 | 1984 | 2012.11 | 785 | 529 | 3452.42 | 2451.4 | 34051.42
2022-06-16 15:58
Vehicle index | Desired range set in km | Achieved range in km | Desired acceleration 0-100km/h in s | Achieved acceleration 0-100km/h in s | Desired max. speed in km/h | Achieved max. speed in km/h | Desired tire radius in mm | Achieved tire radius in mm | Tire width in mm | Rim diameter in inch | Gross battery capacity gross in kWh | Net battery capacity gross in kWh | Consumption in kWh/100km | Torque front in Nm | Power front in kW | Torque rear in Nm | Power rear in kW | Length in mm | Width in mm | Height in mm | Overhang front in mm | Overhang rear in mm | Wheelbase in mm | EU empty mass in kg | Cost in €
Vehicle | 366 | 364.6 | 8.8 | 8.9 | 201 | 213.83 | 333 | 364.2 | 325 | 21 | 70.7 | 65.05 | 17.8409 | 305.19 | 203.63 | - | - | 4746.18 | 1745 | 2014.11 | 650 | 529 | 3567.96 | 2291.76 | 31853.96
2022-06-16 15:58
Vehicle index | Desired range set in km | Achieved range in km | Desired acceleration 0-100km/h in s | Achieved acceleration 0-100km/h in s | Desired max. speed in km/h | Achieved max. speed in km/h | Desired tire radius in mm | Achieved tire radius in mm | Tire width in mm | Rim diameter in inch | Gross battery capacity gross in kWh | Net battery capacity gross in kWh | Consumption in kWh/100km | Torque front in Nm | Power front in kW | Torque rear in Nm | Power rear in kW | Length in mm | Width in mm | Height in mm | Overhang front in mm | Overhang rear in mm | Wheelbase in mm | EU empty mass in kg | Cost in €
Vehicle | 380 | 379.63 | 10.4 | 10.5 | 182 | 193.62 | 330.5 | 364.2 | 325 | 21 | 79.87 | 73.48 | 19.3562 | - | - | 283.36 | 171.19 | 4765.64 | 1984 | 2012.11 | 785 | 529 | 3452.42 | 2451.4 | 34051.42
2022-06-16 15:58
Vehicle index | Desired range set in km | Achieved range in km | Desired acceleration 0-100km/h in s | Achieved acceleration 0-100km/h in s | Desired max. speed in km/h | Achieved max. speed in km/h | Desired tire radius in mm | Achieved tire radius in mm | Tire width in mm | Rim diameter in inch | Gross battery capacity gross in kWh | Net battery capacity gross in kWh | Consumption in kWh/100km | Torque front in Nm | Power front in kW | Torque rear in Nm | Power rear in kW | Length in mm | Width in mm | Height in mm | Overhang front in mm | Overhang rear in mm | Wheelbase in mm | EU empty mass in kg | Cost in €
Vehicle | 380 | 380.7 | 11.4 | 11.3 | 170 | 180.85 | 330.5 | 362.95 | 275 | 21 | 71.83 | 66.08 | 17.3581 | - | - | 238.34 | 134.96 | 4620.88 | 1737 | 2010.11 | 810 | 527 | 3283.16 | 2181.21 | 31068.3
2022-06-16 16:01
Vehicle index | Desired range set in km | Achieved range in km | Desired acceleration 0-100km/h in s | Achieved acceleration 0-100km/h in s | Desired max. speed in km/h | Achieved max. speed in km/h | Desired tire radius in mm | Achieved tire radius in mm | Tire width in mm | Rim diameter in inch | Gross battery capacity gross in kWh | Net battery capacity gross in kWh | Consumption in kWh/100km | Torque front in Nm | Power front in kW | Torque rear in Nm | Power rear in kW | Length in mm | Width in mm | Height in mm | Overhang front in mm | Overhang rear in mm | Wheelbase in mm | EU empty mass in kg | Cost in €
Vehicle | 366 | 364.97 | 8.9 | 9 | 200 | 212.77 | 333 | 364.2 | 325 | 21 | 71.92 | 66.16 | 18.1283 | 316.52 | 210.14 | - | - | 5344.84 | 1694 | 2013.11 | 632 | 529 | 4184.62 | 2417.83 | 32132.47
2022-06-16 16:01
Vehicle index | Desired range set in km | Achieved range in km | Desired acceleration 0-100km/h in s | Achieved acceleration 0-100km/h in s | Desired max. speed in km/h | Achieved max. speed in km/h | Desired tire radius in mm | Achieved tire radius in mm | Tire width in mm | Rim diameter in inch | Gross battery capacity gross in kWh | Net battery capacity gross in kWh | Consumption in kWh/100km | Torque front in Nm | Power front in kW | Torque rear in Nm | Power rear in kW | Length in mm | Width in mm | Height in mm | Overhang front in mm | Overhang rear in mm | Wheelbase in mm | EU empty mass in kg | Cost in €
Vehicle | 366 | 364.32 | 8.8 | 8.9 | 201 | 213.83 | 333 | 364.2 | 325 | 21 | 69.81 | 64.22 | 17.6283 | 300.92 | 200.78 | - | - | 4571.42 | 1729 | 2018.11 | 650 | 529 | 3393.2 | 2249.63 | 31586.74
2022-06-16 16:01
Vehicle index | Desired range set in km | Achieved range in km | Desired acceleration 0-100km/h in s | Achieved acceleration 0-100km/h in s | Desired max. speed in km/h | Achieved max. speed in km/h | Desired tire radius in mm | Achieved tire radius in mm | Tire width in mm | Rim diameter in inch | Gross battery capacity gross in kWh | Net battery capacity gross in kWh | Consumption in kWh/100km | Torque front in Nm | Power front in kW | Torque rear in Nm | Power rear in kW | Length in mm | Width in mm | Height in mm | Overhang front in mm | Overhang rear in mm | Wheelbase in mm | EU empty mass in kg | Cost in €
Vehicle | 366 | 366.08 | 8.8 | 8.8 | 201 | 213.83 | 332 | 364.2 | 325 | 21 | 69.81 | 64.22 | 17.5438 | 300.74 | 200.66 | - | - | 4577.38 | 1729 | 2000.11 | 650 | 529 | 3399.16 | 2242.91 | 31575.5
2022-06-16 16:01
Vehicle index | Desired range set in km | Achieved range in km | Desired acceleration 0-100km/h in s | Achieved acceleration 0-100km/h in s | Desired max. speed in km/h | Achieved max. speed in km/h | Desired tire radius in mm | Achieved tire radius in mm | Tire width in mm | Rim diameter in inch | Gross battery capacity gross in kWh | Net battery capacity gross in kWh | Consumption in kWh/100km | Torque front in Nm | Power front in kW | Torque rear in Nm | Power rear in kW | Length in mm | Width in mm | Height in mm | Overhang front in mm | Overhang rear in mm | Wheelbase in mm | EU empty mass in kg | Cost in €
Vehicle | 392 | 391.63 | 10.1 | 10.1 | 186 | 197.87 | 351 | 393.4 | 285 | 22 | 80.17 | 73.75 | 18.832 | - | - | 323.64 | 185 | 5210.12 | 1987 | 1952.11 | 823 | 558 | 3829.5 | 2532.83 | 34382.08
2022-06-16 16:06
Vehicle index | Desired range set in km | Achieved range in km | Desired acceleration 0-100km/h in s | Achieved acceleration 0-100km/h in s | Desired max. speed in km/h | Achieved max. speed in km/h | Desired tire radius in mm | Achieved tire radius in mm | Tire width in mm | Rim diameter in inch | Gross battery capacity gross in kWh | Net battery capacity gross in kWh | Consumption in kWh/100km | Torque front in Nm | Power front in kW | Torque rear in Nm | Power rear in kW | Length in mm | Width in mm | Height in mm | Overhang front in mm | Overhang rear in mm | Wheelbase in mm | EU empty mass in kg | Cost in €
Vehicle | 366 | 367.02 | 10 | 10 | 187 | 198.94 | 344.5 | 367.9 | 295 | 22 | 68.61 | 63.12 | 17.1987 | - | - | 263.64 | 162.01 | 4673.45 | 1734 | 2010.11 | 815 | 532 | 3325.83 | 2174.85 | 30712.57
2022-06-16 16:06
Vehicle index | Desired range set in km | Achieved range in km | Desired acceleration 0-100km/h in s | Achieved acceleration 0-100km/h in s | Desired max. speed in km/h | Achieved max. speed in km/h | Desired tire radius in mm | Achieved tire radius in mm | Tire width in mm | Rim diameter in inch | Gross battery capacity gross in kWh | Net battery capacity gross in kWh | Consumption in kWh/100km | Torque front in Nm | Power front in kW | Torque rear in Nm | Power rear in kW | Length in mm | Width in mm | Height in mm | Overhang front in mm | Overhang rear in mm | Wheelbase in mm | EU empty mass in kg | Cost in €
Vehicle | 385 | 382.67 | 10.7 | 10.7 | 178 | 189.36 | 330.5 | 364.2 | 325 | 21 | 74.66 | 68.69 | 17.9496 | - | - | 259.32 | 153.22 | 4848.92 | 1797 | 2011.11 | 812 | 529 | 3508.7 | 2279.79 | 31958.79
2022-06-16 16:06
Vehicle index | Desired range set in km | Achieved range in km | Desired acceleration 0-100km/h in s | Achieved acceleration 0-100km/h in s | Desired max. speed in km/h | Achieved max. speed in km/h | Desired tire radius in mm | Achieved tire radius in mm | Tire width in mm | Rim diameter in inch | Gross battery capacity gross in kWh | Net battery capacity gross in kWh | Consumption in kWh/100km | Torque front in Nm | Power front in kW | Torque rear in Nm | Power rear in kW | Length in mm | Width in mm | Height in mm | Overhang front in mm | Overhang rear in mm | Wheelbase in mm | EU empty mass in kg | Cost in €
Vehicle | 369 | 365.99 | 10.9 | 11 | 176 | 187.23 | 353 | 393.15 | 325 | 22 | 80.9 | 74.43 | 20.3364 | - | - | 342.45 | 185.34 | 5752.23 | 1974 | 2013.11 | 777 | 558 | 4417.11 | 2887.3 | 35358.56
2022-06-16 16:07
Vehicle index | Desired range set in km | Achieved range in km | Desired acceleration 0-100km/h in s | Achieved acceleration 0-100km/h in s | Desired max. speed in km/h | Achieved max. speed in km/h | Desired tire radius in mm | Achieved tire radius in mm | Tire width in mm | Rim diameter in inch | Gross battery capacity gross in kWh | Net battery capacity gross in kWh | Consumption in kWh/100km | Torque front in Nm | Power front in kW | Torque rear in Nm | Power rear in kW | Length in mm | Width in mm | Height in mm | Overhang front in mm | Overhang rear in mm | Wheelbase in mm | EU empty mass in kg | Cost in €
Vehicle | 366 | 367.02 | 10 | 10 | 187 | 198.94 | 344.5 | 367.9 | 295 | 22 | 68.61 | 63.12 | 17.1987 | - | - | 263.64 | 162.01 | 4673.45 | 1734 | 2010.11 | 815 | 532 | 3325.83 | 2174.85 | 30712.57
2022-06-16 16:07
Vehicle index | Desired range set in km | Achieved range in km | Desired acceleration 0-100km/h in s | Achieved acceleration 0-100km/h in s | Desired max. speed in km/h | Achieved max. speed in km/h | Desired tire radius in mm | Achieved tire radius in mm | Tire width in mm | Rim diameter in inch | Gross battery capacity gross in kWh | Net battery capacity gross in kWh | Consumption in kWh/100km | Torque front in Nm | Power front in kW | Torque rear in Nm | Power rear in kW | Length in mm | Width in mm | Height in mm | Overhang front in mm | Overhang rear in mm | Wheelbase in mm | EU empty mass in kg | Cost in €
Vehicle | 385 | 382.67 | 10.7 | 10.7 | 178 | 189.36 | 330.5 | 364.2 | 325 | 21 | 74.66 | 68.69 | 17.9496 | - | - | 259.32 | 153.22 | 4848.92 | 1797 | 2011.11 | 812 | 529 | 3508.7 | 2279.79 | 31958.79
2022-06-16 16:07
Vehicle index | Desired range set in km | Achieved range in km | Desired acceleration 0-100km/h in s | Achieved acceleration 0-100km/h in s | Desired max. speed in km/h | Achieved max. speed in km/h | Desired tire radius in mm | Achieved tire radius in mm | Tire width in mm | Rim diameter in inch | Gross battery capacity gross in kWh | Net battery capacity gross in kWh | Consumption in kWh/100km | Torque front in Nm | Power front in kW | Torque rear in Nm | Power rear in kW | Length in mm | Width in mm | Height in mm | Overhang front in mm | Overhang rear in mm | Wheelbase in mm | EU empty mass in kg | Cost in €
Vehicle | 369 | 365.99 | 10.9 | 11 | 176 | 187.23 | 353 | 393.15 | 325 | 22 | 80.9 | 74.43 | 20.3364 | - | - | 342.45 | 185.34 | 5752.23 | 1974 | 2013.11 | 777 | 558 | 4417.11 | 2887.3 | 35358.56
2022-06-16 16:24
Vehicle index | Desired range set in km | Achieved range in km | Desired acceleration 0-100km/h in s | Achieved acceleration 0-100km/h in s | Desired max. speed in km/h | Achieved max. speed in km/h | Desired tire radius in mm | Achieved tire radius in mm | Tire width in mm | Rim diameter in inch | Gross battery capacity gross in kWh | Net battery capacity gross in kWh | Consumption in kWh/100km | Torque front in Nm | Power front in kW | Torque rear in Nm | Power rear in kW | Length in mm | Width in mm | Height in mm | Overhang front in mm | Overhang rear in mm | Wheelbase in mm | EU empty mass in kg | Cost in €
Vehicle | 250 | 248.28 | 9.4 | 9.5 | 174 | 185.11 | 330.5 | 347.95 | 325 | 21 | 43.96 | 40.44 | 16.2885 | 274.38 | 132.71 | - | - | 3850.42 | 1642 | 2011.11 | 795 | 512 | 2542.7 | 1762.62 | 36421.42
2022-06-16 16:25
Vehicle index | Desired range set in km | Achieved range in km | Desired acceleration 0-100km/h in s | Achieved acceleration 0-100km/h in s | Desired max. speed in km/h | Achieved max. speed in km/h | Desired tire radius in mm | Achieved tire radius in mm | Tire width in mm | Rim diameter in inch | Gross battery capacity gross in kWh | Net battery capacity gross in kWh | Consumption in kWh/100km | Torque front in Nm | Power front in kW | Torque rear in Nm | Power rear in kW | Length in mm | Width in mm | Height in mm | Overhang front in mm | Overhang rear in mm | Wheelbase in mm | EU empty mass in kg | Cost in €
Vehicle | 366 | 367.02 | 10 | 10 | 187 | 198.94 | 344.5 | 367.9 | 295 | 22 | 68.61 | 63.12 | 17.1987 | - | - | 263.64 | 162.01 | 4673.45 | 1734 | 2010.11 | 815 | 532 | 3325.83 | 2174.85 | 30712.57
2022-06-16 16:25
Vehicle index | Desired range set in km | Achieved range in km | Desired acceleration 0-100km/h in s | Achieved acceleration 0-100km/h in s | Desired max. speed in km/h | Achieved max. speed in km/h | Desired tire radius in mm | Achieved tire radius in mm | Tire width in mm | Rim diameter in inch | Gross battery capacity gross in kWh | Net battery capacity gross in kWh | Consumption in kWh/100km | Torque front in Nm | Power front in kW | Torque rear in Nm | Power rear in kW | Length in mm | Width in mm | Height in mm | Overhang front in mm | Overhang rear in mm | Wheelbase in mm | EU empty mass in kg | Cost in €
Vehicle | 385 | 382.67 | 10.7 | 10.7 | 178 | 189.36 | 330.5 | 364.2 | 325 | 21 | 74.66 | 68.69 | 17.9496 | - | - | 259.32 | 153.22 | 4848.92 | 1797 | 2011.11 | 812 | 529 | 3508.7 | 2279.79 | 31958.79
2022-06-16 16:25
Vehicle index | Desired range set in km | Achieved range in km | Desired acceleration 0-100km/h in s | Achieved acceleration 0-100km/h in s | Desired max. speed in km/h | Achieved max. speed in km/h | Desired tire radius in mm | Achieved tire radius in mm | Tire width in mm | Rim diameter in inch | Gross battery capacity gross in kWh | Net battery capacity gross in kWh | Consumption in kWh/100km | Torque front in Nm | Power front in kW | Torque rear in Nm | Power rear in kW | Length in mm | Width in mm | Height in mm | Overhang front in mm | Overhang rear in mm | Wheelbase in mm | EU empty mass in kg | Cost in €
Vehicle | 369 | 365.99 | 10.9 | 11 | 176 | 187.23 | 353 | 393.15 | 325 | 22 | 80.9 | 74.43 | 20.3364 | - | - | 342.45 | 185.34 | 5752.23 | 1974 | 2013.11 | 777 | 558 | 4417.11 | 2887.3 | 35358.56
2022-06-16 16:36
Vehicle index | Desired range set in km | Achieved range in km | Desired acceleration 0-100km/h in s | Achieved acceleration 0-100km/h in s | Desired max. speed in km/h | Achieved max. speed in km/h | Desired tire radius in mm | Achieved tire radius in mm | Tire width in mm | Rim diameter in inch | Gross battery capacity gross in kWh | Net battery capacity gross in kWh | Consumption in kWh/100km | Torque front in Nm | Power front in kW | Torque rear in Nm | Power rear in kW | Length in mm | Width in mm | Height in mm | Overhang front in mm | Overhang rear in mm | Wheelbase in mm | EU empty mass in kg | Cost in €
Vehicle | 366 | 367.02 | 10 | 10 | 187 | 198.94 | 344.5 | 367.9 | 295 | 22 | 68.61 | 63.12 | 17.1987 | - | - | 263.64 | 162.01 | 4673.45 | 1734 | 2010.11 | 815 | 532 | 3325.83 | 2174.85 | 30712.57
2022-06-16 16:36
Vehicle index | Desired range set in km | Achieved range in km | Desired acceleration 0-100km/h in s | Achieved acceleration 0-100km/h in s | Desired max. speed in km/h | Achieved max. speed in km/h | Desired tire radius in mm | Achieved tire radius in mm | Tire width in mm | Rim diameter in inch | Gross battery capacity gross in kWh | Net battery capacity gross in kWh | Consumption in kWh/100km | Torque front in Nm | Power front in kW | Torque rear in Nm | Power rear in kW | Length in mm | Width in mm | Height in mm | Overhang front in mm | Overhang rear in mm | Wheelbase in mm | EU empty mass in kg | Cost in €
Vehicle | 385 | 382.67 | 10.7 | 10.7 | 178 | 189.36 | 330.5 | 364.2 | 325 | 21 | 74.66 | 68.69 | 17.9496 | - | - | 259.32 | 153.22 | 4848.92 | 1797 | 2011.11 | 812 | 529 | 3508.7 | 2279.79 | 31958.79
2022-06-16 16:37
Vehicle index | Desired range set in km | Achieved range in km | Desired acceleration 0-100km/h in s | Achieved acceleration 0-100km/h in s | Desired max. speed in km/h | Achieved max. speed in km/h | Desired tire radius in mm | Achieved tire radius in mm | Tire width in mm | Rim diameter in inch | Gross battery capacity gross in kWh | Net battery capacity gross in kWh | Consumption in kWh/100km | Torque front in Nm | Power front in kW | Torque rear in Nm | Power rear in kW | Length in mm | Width in mm | Height in mm | Overhang front in mm | Overhang rear in mm | Wheelbase in mm | EU empty mass in kg | Cost in €
Vehicle | 369 | 365.99 | 10.9 | 11 | 176 | 187.23 | 353 | 393.15 | 325 | 22 | 80.9 | 74.43 | 20.3364 | - | - | 342.45 | 185.34 | 5752.23 | 1974 | 2013.11 | 777 | 558 | 4417.11 | 2887.3 | 35358.56
2022-06-16 16:37
Vehicle index | Desired range set in km | Achieved range in km | Desired acceleration 0-100km/h in s | Achieved acceleration 0-100km/h in s | Desired max. speed in km/h | Achieved max. speed in km/h | Desired tire radius in mm | Achieved tire radius in mm | Tire width in mm | Rim diameter in inch | Gross battery capacity gross in kWh | Net battery capacity gross in kWh | Consumption in kWh/100km | Torque front in Nm | Power front in kW | Torque rear in Nm | Power rear in kW | Length in mm | Width in mm | Height in mm | Overhang front in mm | Overhang rear in mm | Wheelbase in mm | EU empty mass in kg | Cost in €
Vehicle | 366 | 367.02 | 10 | 10 | 187 | 198.94 | 344.5 | 367.9 | 295 | 22 | 68.61 | 63.12 | 17.1987 | - | - | 263.64 | 162.01 | 4673.45 | 1734 | 2010.11 | 815 | 532 | 3325.83 | 2174.85 | 30712.57
2022-06-16 16:37
Vehicle index | Desired range set in km | Achieved range in km | Desired acceleration 0-100km/h in s | Achieved acceleration 0-100km/h in s | Desired max. speed in km/h | Achieved max. speed in km/h | Desired tire radius in mm | Achieved tire radius in mm | Tire width in mm | Rim diameter in inch | Gross battery capacity gross in kWh | Net battery capacity gross in kWh | Consumption in kWh/100km | Torque front in Nm | Power front in kW | Torque rear in Nm | Power rear in kW | Length in mm | Width in mm | Height in mm | Overhang front in mm | Overhang rear in mm | Wheelbase in mm | EU empty mass in kg | Cost in €
Vehicle | 385 | 382.67 | 10.7 | 10.7 | 178 | 189.36 | 330.5 | 364.2 | 325 | 21 | 74.66 | 68.69 | 17.9496 | - | - | 259.32 | 153.22 | 4848.92 | 1797 | 2011.11 | 812 | 529 | 3508.7 | 2279.79 | 31958.79
2022-06-16 16:37
Vehicle index | Desired range set in km | Achieved range in km | Desired acceleration 0-100km/h in s | Achieved acceleration 0-100km/h in s | Desired max. speed in km/h | Achieved max. speed in km/h | Desired tire radius in mm | Achieved tire radius in mm | Tire width in mm | Rim diameter in inch | Gross battery capacity gross in kWh | Net battery capacity gross in kWh | Consumption in kWh/100km | Torque front in Nm | Power front in kW | Torque rear in Nm | Power rear in kW | Length in mm | Width in mm | Height in mm | Overhang front in mm | Overhang rear in mm | Wheelbase in mm | EU empty mass in kg | Cost in €
Vehicle | 369 | 365.99 | 10.9 | 11 | 176 | 187.23 | 353 | 393.15 | 325 | 22 | 80.9 | 74.43 | 20.3364 | - | - | 342.45 | 185.34 | 5752.23 | 1974 | 2013.11 | 777 | 558 | 4417.11 | 2887.3 | 35358.56
2022-06-16 16:43
Vehicle index | Desired range set in km | Achieved range in km | Desired acceleration 0-100km/h in s | Achieved acceleration 0-100km/h in s | Desired max. speed in km/h | Achieved max. speed in km/h | Desired tire radius in mm | Achieved tire radius in mm | Tire width in mm | Rim diameter in inch | Gross battery capacity gross in kWh | Net battery capacity gross in kWh | Consumption in kWh/100km | Torque front in Nm | Power front in kW | Torque rear in Nm | Power rear in kW | Length in mm | Width in mm | Height in mm | Overhang front in mm | Overhang rear in mm | Wheelbase in mm | EU empty mass in kg | Cost in €
Vehicle | 366 | 366.27 | 9 | 9 | 199 | 211.7 | 330.5 | 362.95 | 275 | 21 | 70.57 | 64.93 | 17.7264 | - | - | 291.41 | 193.16 | 4504.56 | 1784 | 2012.11 | 630 | 527 | 3346.84 | 2221.25 | 31563.34
2022-06-16 16:43
Vehicle index | Desired range set in km | Achieved range in km | Desired acceleration 0-100km/h in s | Achieved acceleration 0-100km/h in s | Desired max. speed in km/h | Achieved max. speed in km/h | Desired tire radius in mm | Achieved tire radius in mm | Tire width in mm | Rim diameter in inch | Gross battery capacity gross in kWh | Net battery capacity gross in kWh | Consumption in kWh/100km | Torque front in Nm | Power front in kW | Torque rear in Nm | Power rear in kW | Length in mm | Width in mm | Height in mm | Overhang front in mm | Overhang rear in mm | Wheelbase in mm | EU empty mass in kg | Cost in €
Vehicle | 392 | 389.35 | 9.3 | 9.3 | 195 | 207.45 | 350 | 367.9 | 295 | 22 | 74 | 68.08 | 17.4854 | - | - | 288.55 | 184.9 | 4859.68 | 1733 | 2011.11 | 815 | 532 | 3512.06 | 2242.75 | 31793.46
2022-06-16 16:43
Vehicle index | Desired range set in km | Achieved range in km | Desired acceleration 0-100km/h in s | Achieved acceleration 0-100km/h in s | Desired max. speed in km/h | Achieved max. speed in km/h | Desired tire radius in mm | Achieved tire radius in mm | Tire width in mm | Rim diameter in inch | Gross battery capacity gross in kWh | Net battery capacity gross in kWh | Consumption in kWh/100km | Torque front in Nm | Power front in kW | Torque rear in Nm | Power rear in kW | Length in mm | Width in mm | Height in mm | Overhang front in mm | Overhang rear in mm | Wheelbase in mm | EU empty mass in kg | Cost in €
Vehicle | 366 | 366.27 | 9 | 9 | 199 | 211.7 | 330.5 | 362.95 | 275 | 21 | 70.57 | 64.93 | 17.7264 | - | - | 291.41 | 193.16 | 4504.56 | 1784 | 2012.11 | 630 | 527 | 3346.84 | 2221.25 | 31563.34
2022-06-16 16:43
Vehicle index | Desired range set in km | Achieved range in km | Desired acceleration 0-100km/h in s | Achieved acceleration 0-100km/h in s | Desired max. speed in km/h | Achieved max. speed in km/h | Desired tire radius in mm | Achieved tire radius in mm | Tire width in mm | Rim diameter in inch | Gross battery capacity gross in kWh | Net battery capacity gross in kWh | Consumption in kWh/100km | Torque front in Nm | Power front in kW | Torque rear in Nm | Power rear in kW | Length in mm | Width in mm | Height in mm | Overhang front in mm | Overhang rear in mm | Wheelbase in mm | EU empty mass in kg | Cost in €
Vehicle | 392 | 389.35 | 9.3 | 9.3 | 195 | 207.45 | 350 | 367.9 | 295 | 22 | 74 | 68.08 | 17.4854 | - | - | 288.55 | 184.9 | 4859.68 | 1733 | 2011.11 | 815 | 532 | 3512.06 | 2242.75 | 31793.46
2022-06-16 16:44
Vehicle index | Desired range set in km | Achieved range in km | Desired acceleration 0-100km/h in s | Achieved acceleration 0-100km/h in s | Desired max. speed in km/h | Achieved max. speed in km/h | Desired tire radius in mm | Achieved tire radius in mm | Tire width in mm | Rim diameter in inch | Gross battery capacity gross in kWh | Net battery capacity gross in kWh | Consumption in kWh/100km | Torque front in Nm | Power front in kW | Torque rear in Nm | Power rear in kW | Length in mm | Width in mm | Height in mm | Overhang front in mm | Overhang rear in mm | Wheelbase in mm | EU empty mass in kg | Cost in €
Vehicle | 366 | 366.27 | 9 | 9 | 199 | 211.7 | 330.5 | 362.95 | 275 | 21 | 70.57 | 64.93 | 17.7264 | - | - | 291.41 | 193.16 | 4504.56 | 1784 | 2012.11 | 630 | 527 | 3346.84 | 2221.25 | 31563.34
2022-06-16 16:44
Vehicle index | Desired range set in km | Achieved range in km | Desired acceleration 0-100km/h in s | Achieved acceleration 0-100km/h in s | Desired max. speed in km/h | Achieved max. speed in km/h | Desired tire radius in mm | Achieved tire radius in mm | Tire width in mm | Rim diameter in inch | Gross battery capacity gross in kWh | Net battery capacity gross in kWh | Consumption in kWh/100km | Torque front in Nm | Power front in kW | Torque rear in Nm | Power rear in kW | Length in mm | Width in mm | Height in mm | Overhang front in mm | Overhang rear in mm | Wheelbase in mm | EU empty mass in kg | Cost in €
Vehicle | 392 | 389.35 | 9.3 | 9.3 | 195 | 207.45 | 350 | 367.9 | 295 | 22 | 74 | 68.08 | 17.4854 | - | - | 288.55 | 184.9 | 4859.68 | 1733 | 2011.11 | 815 | 532 | 3512.06 | 2242.75 | 31793.46
2022-06-16 16:45
Vehicle index | Desired range set in km | Achieved range in km | Desired acceleration 0-100km/h in s | Achieved acceleration 0-100km/h in s | Desired max. speed in km/h | Achieved max. speed in km/h | Desired tire radius in mm | Achieved tire radius in mm | Tire width in mm | Rim diameter in inch | Gross battery capacity gross in kWh | Net battery capacity gross in kWh | Consumption in kWh/100km | Torque front in Nm | Power front in kW | Torque rear in Nm | Power rear in kW | Length in mm | Width in mm | Height in mm | Overhang front in mm | Overhang rear in mm | Wheelbase in mm | EU empty mass in kg | Cost in €
Vehicle | 366 | 366.27 | 9 | 9 | 199 | 211.7 | 330.5 | 362.95 | 275 | 21 | 70.57 | 64.93 | 17.7264 | - | - | 291.41 | 193.16 | 4504.56 | 1784 | 2012.11 | 630 | 527 | 3346.84 | 2221.25 | 31563.34
2022-06-16 16:45
Vehicle index | Desired range set in km | Achieved range in km | Desired acceleration 0-100km/h in s | Achieved acceleration 0-100km/h in s | Desired max. speed in km/h | Achieved max. speed in km/h | Desired tire radius in mm | Achieved tire radius in mm | Tire width in mm | Rim diameter in inch | Gross battery capacity gross in kWh | Net battery capacity gross in kWh | Consumption in kWh/100km | Torque front in Nm | Power front in kW | Torque rear in Nm | Power rear in kW | Length in mm | Width in mm | Height in mm | Overhang front in mm | Overhang rear in mm | Wheelbase in mm | EU empty mass in kg | Cost in €
Vehicle | 392 | 389.35 | 9.3 | 9.3 | 195 | 207.45 | 350 | 367.9 | 295 | 22 | 74 | 68.08 | 17.4854 | - | - | 288.55 | 184.9 | 4859.68 | 1733 | 2011.11 | 815 | 532 | 3512.06 | 2242.75 | 31793.46
2022-06-16 16:47
Vehicle index | Desired range set in km | Achieved range in km | Desired acceleration 0-100km/h in s | Achieved acceleration 0-100km/h in s | Desired max. speed in km/h | Achieved max. speed in km/h | Desired tire radius in mm | Achieved tire radius in mm | Tire width in mm | Rim diameter in inch | Gross battery capacity gross in kWh | Net battery capacity gross in kWh | Consumption in kWh/100km | Torque front in Nm | Power front in kW | Torque rear in Nm | Power rear in kW | Length in mm | Width in mm | Height in mm | Overhang front in mm | Overhang rear in mm | Wheelbase in mm | EU empty mass in kg | Cost in €
Vehicle | 366 | 366.27 | 9 | 9 | 199 | 211.7 | 330.5 | 362.95 | 275 | 21 | 70.57 | 64.93 | 17.7264 | - | - | 291.41 | 193.16 | 4504.56 | 1784 | 2012.11 | 630 | 527 | 3346.84 | 2221.25 | 31563.34
2022-06-16 16:47
Vehicle index | Desired range set in km | Achieved range in km | Desired acceleration 0-100km/h in s | Achieved acceleration 0-100km/h in s | Desired max. speed in km/h | Achieved max. speed in km/h | Desired tire radius in mm | Achieved tire radius in mm | Tire width in mm | Rim diameter in inch | Gross battery capacity gross in kWh | Net battery capacity gross in kWh | Consumption in kWh/100km | Torque front in Nm | Power front in kW | Torque rear in Nm | Power rear in kW | Length in mm | Width in mm | Height in mm | Overhang front in mm | Overhang rear in mm | Wheelbase in mm | EU empty mass in kg | Cost in €
Vehicle | 389 | 388.49 | 9.4 | 9.4 | 170 | 180.85 | 333.5 | 396.7 | 325 | 21 | 92.48 | 85.08 | 21.8997 | - | - | 462.02 | 239.37 | 6950.36 | 1976 | 1943.11 | 885 | 561 | 5504.14 | 3300.02 | 38884.03
2022-06-16 16:47
Vehicle index | Desired range set in km | Achieved range in km | Desired acceleration 0-100km/h in s | Achieved acceleration 0-100km/h in s | Desired max. speed in km/h | Achieved max. speed in km/h | Desired tire radius in mm | Achieved tire radius in mm | Tire width in mm | Rim diameter in inch | Gross battery capacity gross in kWh | Net battery capacity gross in kWh | Consumption in kWh/100km | Torque front in Nm | Power front in kW | Torque rear in Nm | Power rear in kW | Length in mm | Width in mm | Height in mm | Overhang front in mm | Overhang rear in mm | Wheelbase in mm | EU empty mass in kg | Cost in €
Vehicle | 392 | 389.35 | 9.3 | 9.3 | 195 | 207.45 | 350 | 367.9 | 295 | 22 | 74 | 68.08 | 17.4854 | - | - | 288.55 | 184.9 | 4859.68 | 1733 | 2011.11 | 815 | 532 | 3512.06 | 2242.75 | 31793.46
2022-06-16 16:49
Vehicle index | Desired range set in km | Achieved range in km | Desired acceleration 0-100km/h in s | Achieved acceleration 0-100km/h in s | Desired max. speed in km/h | Achieved max. speed in km/h | Desired tire radius in mm | Achieved tire radius in mm | Tire width in mm | Rim diameter in inch | Gross battery capacity gross in kWh | Net battery capacity gross in kWh | Consumption in kWh/100km | Torque front in Nm | Power front in kW | Torque rear in Nm | Power rear in kW | Length in mm | Width in mm | Height in mm | Overhang front in mm | Overhang rear in mm | Wheelbase in mm | EU empty mass in kg | Cost in €
Vehicle | 366 | 363.71 | 9 | 9.1 | 199 | 211.7 | 330.5 | 347.95 | 325 | 21 | 68.75 | 63.25 | 17.3914 | - | - | 266.61 | 184.34 | 4221.15 | 1693 | 2012.11 | 615 | 512 | 3093.43 | 2130.61 | 30765.01
2022-06-16 16:49
Vehicle index | Desired range set in km | Achieved range in km | Desired acceleration 0-100km/h in s | Achieved acceleration 0-100km/h in s | Desired max. speed in km/h | Achieved max. speed in km/h | Desired tire radius in mm | Achieved tire radius in mm | Tire width in mm | Rim diameter in inch | Gross battery capacity gross in kWh | Net battery capacity gross in kWh | Consumption in kWh/100km | Torque front in Nm | Power front in kW | Torque rear in Nm | Power rear in kW | Length in mm | Width in mm | Height in mm | Overhang front in mm | Overhang rear in mm | Wheelbase in mm | EU empty mass in kg | Cost in €
Vehicle | 392 | 389.04 | 8.7 | 8.7 | 202 | 214.89 | 344.5 | 367.9 | 295 | 22 | 71.04 | 65.36 | 16.7993 | - | - | 294.06 | 195.2 | 4491.44 | 1663 | 2002.11 | 815 | 532 | 3143.82 | 2137.17 | 31126.98
2022-06-16 16:50
Vehicle index | Desired range set in km | Achieved range in km | Desired acceleration 0-100km/h in s | Achieved acceleration 0-100km/h in s | Desired max. speed in km/h | Achieved max. speed in km/h | Desired tire radius in mm | Achieved tire radius in mm | Tire width in mm | Rim diameter in inch | Gross battery capacity gross in kWh | Net battery capacity gross in kWh | Consumption in kWh/100km | Torque front in Nm | Power front in kW | Torque rear in Nm | Power rear in kW | Length in mm | Width in mm | Height in mm | Overhang front in mm | Overhang rear in mm | Wheelbase in mm | EU empty mass in kg | Cost in €
Vehicle | 366 | 363.71 | 9 | 9.1 | 199 | 211.7 | 330.5 | 347.95 | 325 | 21 | 68.75 | 63.25 | 17.3914 | - | - | 266.61 | 184.34 | 4221.15 | 1693 | 2012.11 | 615 | 512 | 3093.43 | 2130.61 | 30765.01
2022-06-16 16:50
Vehicle index | Desired range set in km | Achieved range in km | Desired acceleration 0-100km/h in s | Achieved acceleration 0-100km/h in s | Desired max. speed in km/h | Achieved max. speed in km/h | Desired tire radius in mm | Achieved tire radius in mm | Tire width in mm | Rim diameter in inch | Gross battery capacity gross in kWh | Net battery capacity gross in kWh | Consumption in kWh/100km | Torque front in Nm | Power front in kW | Torque rear in Nm | Power rear in kW | Length in mm | Width in mm | Height in mm | Overhang front in mm | Overhang rear in mm | Wheelbase in mm | EU empty mass in kg | Cost in €
Vehicle | 382 | 377.71 | 7.9 | 8 | 212 | 225.53 | 330.5 | 364.2 | 325 | 21 | 76.9 | 70.75 | 18.7316 | - | - | 373.05 | 262.53 | 5845.85 | 1917 | 1780.11 | 812 | 529 | 4505.63 | 2549.71 | 33554.64
2022-06-16 16:50
Vehicle index | Desired range set in km | Achieved range in km | Desired acceleration 0-100km/h in s | Achieved acceleration 0-100km/h in s | Desired max. speed in km/h | Achieved max. speed in km/h | Desired tire radius in mm | Achieved tire radius in mm | Tire width in mm | Rim diameter in inch | Gross battery capacity gross in kWh | Net battery capacity gross in kWh | Consumption in kWh/100km | Torque front in Nm | Power front in kW | Torque rear in Nm | Power rear in kW | Length in mm | Width in mm | Height in mm | Overhang front in mm | Overhang rear in mm | Wheelbase in mm | EU empty mass in kg | Cost in €
Vehicle | 392 | 389.04 | 8.7 | 8.7 | 202 | 214.89 | 344.5 | 367.9 | 295 | 22 | 71.04 | 65.36 | 16.7993 | - | - | 294.06 | 195.2 | 4491.44 | 1663 | 2002.11 | 815 | 532 | 3143.82 | 2137.17 | 31126.98
2022-06-16 16:50
Vehicle index | Desired range set in km | Achieved range in km | Desired acceleration 0-100km/h in s | Achieved acceleration 0-100km/h in s | Desired max. speed in km/h | Achieved max. speed in km/h | Desired tire radius in mm | Achieved tire radius in mm | Tire width in mm | Rim diameter in inch | Gross battery capacity gross in kWh | Net battery capacity gross in kWh | Consumption in kWh/100km | Torque front in Nm | Power front in kW | Torque rear in Nm | Power rear in kW | Length in mm | Width in mm | Height in mm | Overhang front in mm | Overhang rear in mm | Wheelbase in mm | EU empty mass in kg | Cost in €
Vehicle | 387 | 385.83 | 8.8 | 8.9 | 200 | 212.77 | 330.5 | 364.2 | 325 | 21 | 78.74 | 72.44 | 18.7765 | - | - | 326.76 | 216.94 | 5090.5 | 1838 | 1994.11 | 812 | 529 | 3750.28 | 2450.53 | 33879.33
2022-06-16 16:51
Vehicle index | Desired range set in km | Achieved range in km | Desired acceleration 0-100km/h in s | Achieved acceleration 0-100km/h in s | Desired max. speed in km/h | Achieved max. speed in km/h | Desired tire radius in mm | Achieved tire radius in mm | Tire width in mm | Rim diameter in inch | Gross battery capacity gross in kWh | Net battery capacity gross in kWh | Consumption in kWh/100km | Torque front in Nm | Power front in kW | Torque rear in Nm | Power rear in kW | Length in mm | Width in mm | Height in mm | Overhang front in mm | Overhang rear in mm | Wheelbase in mm | EU empty mass in kg | Cost in €
Vehicle | 366 | 363.71 | 9 | 9.1 | 199 | 211.7 | 330.5 | 347.95 | 325 | 21 | 68.75 | 63.25 | 17.3914 | - | - | 266.61 | 184.34 | 4221.15 | 1693 | 2012.11 | 615 | 512 | 3093.43 | 2130.61 | 30765.01
2022-06-16 16:51
Vehicle index | Desired range set in km | Achieved range in km | Desired acceleration 0-100km/h in s | Achieved acceleration 0-100km/h in s | Desired max. speed in km/h | Achieved max. speed in km/h | Desired tire radius in mm | Achieved tire radius in mm | Tire width in mm | Rim diameter in inch | Gross battery capacity gross in kWh | Net battery capacity gross in kWh | Consumption in kWh/100km | Torque front in Nm | Power front in kW | Torque rear in Nm | Power rear in kW | Length in mm | Width in mm | Height in mm | Overhang front in mm | Overhang rear in mm | Wheelbase in mm | EU empty mass in kg | Cost in €
Vehicle | 382 | 377.71 | 7.9 | 8 | 212 | 225.53 | 330.5 | 364.2 | 325 | 21 | 76.9 | 70.75 | 18.7316 | - | - | 373.05 | 262.53 | 5845.85 | 1917 | 1780.11 | 812 | 529 | 4505.63 | 2549.71 | 33554.64
2022-06-16 16:51
Vehicle index | Desired range set in km | Achieved range in km | Desired acceleration 0-100km/h in s | Achieved acceleration 0-100km/h in s | Desired max. speed in km/h | Achieved max. speed in km/h | Desired tire radius in mm | Achieved tire radius in mm | Tire width in mm | Rim diameter in inch | Gross battery capacity gross in kWh | Net battery capacity gross in kWh | Consumption in kWh/100km | Torque front in Nm | Power front in kW | Torque rear in Nm | Power rear in kW | Length in mm | Width in mm | Height in mm | Overhang front in mm | Overhang rear in mm | Wheelbase in mm | EU empty mass in kg | Cost in €
Vehicle | 392 | 389.04 | 8.7 | 8.7 | 202 | 214.89 | 344.5 | 367.9 | 295 | 22 | 71.04 | 65.36 | 16.7993 | - | - | 294.06 | 195.2 | 4491.44 | 1663 | 2002.11 | 815 | 532 | 3143.82 | 2137.17 | 31126.98
2022-06-16 16:51
Vehicle index | Desired range set in km | Achieved range in km | Desired acceleration 0-100km/h in s | Achieved acceleration 0-100km/h in s | Desired max. speed in km/h | Achieved max. speed in km/h | Desired tire radius in mm | Achieved tire radius in mm | Tire width in mm | Rim diameter in inch | Gross battery capacity gross in kWh | Net battery capacity gross in kWh | Consumption in kWh/100km | Torque front in Nm | Power front in kW | Torque rear in Nm | Power rear in kW | Length in mm | Width in mm | Height in mm | Overhang front in mm | Overhang rear in mm | Wheelbase in mm | EU empty mass in kg | Cost in €
Vehicle | 387 | 385.83 | 8.8 | 8.9 | 200 | 212.77 | 330.5 | 364.2 | 325 | 21 | 78.74 | 72.44 | 18.7765 | - | - | 326.76 | 216.94 | 5090.5 | 1838 | 1994.11 | 812 | 529 | 3750.28 | 2450.53 | 33879.33
2022-06-16 16:52
Vehicle index | Desired range set in km | Achieved range in km | Desired acceleration 0-100km/h in s | Achieved acceleration 0-100km/h in s | Desired max. speed in km/h | Achieved max. speed in km/h | Desired tire radius in mm | Achieved tire radius in mm | Tire width in mm | Rim diameter in inch | Gross battery capacity gross in kWh | Net battery capacity gross in kWh | Consumption in kWh/100km | Torque front in Nm | Power front in kW | Torque rear in Nm | Power rear in kW | Length in mm | Width in mm | Height in mm | Overhang front in mm | Overhang rear in mm | Wheelbase in mm | EU empty mass in kg | Cost in €
Vehicle | 366 | 363.71 | 9 | 9.1 | 199 | 211.7 | 330.5 | 347.95 | 325 | 21 | 68.75 | 63.25 | 17.3914 | - | - | 266.61 | 184.34 | 4221.15 | 1693 | 2012.11 | 615 | 512 | 3093.43 | 2130.61 | 30765.01
2022-06-16 16:52
Vehicle index | Desired range set in km | Achieved range in km | Desired acceleration 0-100km/h in s | Achieved acceleration 0-100km/h in s | Desired max. speed in km/h | Achieved max. speed in km/h | Desired tire radius in mm | Achieved tire radius in mm | Tire width in mm | Rim diameter in inch | Gross battery capacity gross in kWh | Net battery capacity gross in kWh | Consumption in kWh/100km | Torque front in Nm | Power front in kW | Torque rear in Nm | Power rear in kW | Length in mm | Width in mm | Height in mm | Overhang front in mm | Overhang rear in mm | Wheelbase in mm | EU empty mass in kg | Cost in €
Vehicle | 392 | 392.96 | 9.4 | 9.4 | 203 | 215.96 | 330.5 | 364.2 | 325 | 21 | 83.23 | 76.57 | 19.4849 | - | - | 318.68 | 214.75 | 5227.56 | 1847 | 1966.11 | 812 | 529 | 3887.34 | 2538.83 | 46742.55
2022-06-16 16:52
Vehicle index | Desired range set in km | Achieved range in km | Desired acceleration 0-100km/h in s | Achieved acceleration 0-100km/h in s | Desired max. speed in km/h | Achieved max. speed in km/h | Desired tire radius in mm | Achieved tire radius in mm | Tire width in mm | Rim diameter in inch | Gross battery capacity gross in kWh | Net battery capacity gross in kWh | Consumption in kWh/100km | Torque front in Nm | Power front in kW | Torque rear in Nm | Power rear in kW | Length in mm | Width in mm | Height in mm | Overhang front in mm | Overhang rear in mm | Wheelbase in mm | EU empty mass in kg | Cost in €
Vehicle | 382 | 377.71 | 7.9 | 8 | 212 | 225.53 | 330.5 | 364.2 | 325 | 21 | 76.9 | 70.75 | 18.7316 | - | - | 373.05 | 262.53 | 5845.85 | 1917 | 1780.11 | 812 | 529 | 4505.63 | 2549.71 | 33554.64
2022-06-16 16:52
Vehicle index | Desired range set in km | Achieved range in km | Desired acceleration 0-100km/h in s | Achieved acceleration 0-100km/h in s | Desired max. speed in km/h | Achieved max. speed in km/h | Desired tire radius in mm | Achieved tire radius in mm | Tire width in mm | Rim diameter in inch | Gross battery capacity gross in kWh | Net battery capacity gross in kWh | Consumption in kWh/100km | Torque front in Nm | Power front in kW | Torque rear in Nm | Power rear in kW | Length in mm | Width in mm | Height in mm | Overhang front in mm | Overhang rear in mm | Wheelbase in mm | EU empty mass in kg | Cost in €
Vehicle | 392 | 389.04 | 8.7 | 8.7 | 202 | 214.89 | 344.5 | 367.9 | 295 | 22 | 71.04 | 65.36 | 16.7993 | - | - | 294.06 | 195.2 | 4491.44 | 1663 | 2002.11 | 815 | 532 | 3143.82 | 2137.17 | 31126.98
2022-06-16 16:52
Vehicle index | Desired range set in km | Achieved range in km | Desired acceleration 0-100km/h in s | Achieved acceleration 0-100km/h in s | Desired max. speed in km/h | Achieved max. speed in km/h | Desired tire radius in mm | Achieved tire radius in mm | Tire width in mm | Rim diameter in inch | Gross battery capacity gross in kWh | Net battery capacity gross in kWh | Consumption in kWh/100km | Torque front in Nm | Power front in kW | Torque rear in Nm | Power rear in kW | Length in mm | Width in mm | Height in mm | Overhang front in mm | Overhang rear in mm | Wheelbase in mm | EU empty mass in kg | Cost in €
Vehicle | 387 | 385.83 | 8.8 | 8.9 | 200 | 212.77 | 330.5 | 364.2 | 325 | 21 | 78.74 | 72.44 | 18.7765 | - | - | 326.76 | 216.94 | 5090.5 | 1838 | 1994.11 | 812 | 529 | 3750.28 | 2450.53 | 33879.33
2022-06-16 17:01
Vehicle index | Desired range set in km | Achieved range in km | Desired acceleration 0-100km/h in s | Achieved acceleration 0-100km/h in s | Desired max. speed in km/h | Achieved max. speed in km/h | Desired tire radius in mm | Achieved tire radius in mm | Tire width in mm | Rim diameter in inch | Gross battery capacity gross in kWh | Net battery capacity gross in kWh | Consumption in kWh/100km | Torque front in Nm | Power front in kW | Torque rear in Nm | Power rear in kW | Length in mm | Width in mm | Height in mm | Overhang front in mm | Overhang rear in mm | Wheelbase in mm | EU empty mass in kg | Cost in €
Vehicle | 400 | 398.14 | 11.4 | 11.5 | 170 | 180.85 | 330.5 | 364.2 | 325 | 21 | 87.55 | 80.55 | 20.2307 | - | - | 274.55 | 154.93 | 4661.16 | 1971 | 2011.11 | 740 | 529 | 3392.94 | 2553.87 | 47703.68
2022-06-16 17:57
Vehicle index | Desired range set in km | Achieved range in km | Desired acceleration 0-100km/h in s | Achieved acceleration 0-100km/h in s | Desired max. speed in km/h | Achieved max. speed in km/h | Desired tire radius in mm | Achieved tire radius in mm | Tire width in mm | Rim diameter in inch | Gross battery capacity gross in kWh | Net battery capacity gross in kWh | Consumption in kWh/100km | Torque front in Nm | Power front in kW | Torque rear in Nm | Power rear in kW | Length in mm | Width in mm | Height in mm | Overhang front in mm | Overhang rear in mm | Wheelbase in mm | EU empty mass in kg | Cost in €
Vehicle | 400 | 398.14 | 11.4 | 11.5 | 170 | 180.85 | 330.5 | 364.2 | 325 | 21 | 87.55 | 80.55 | 20.2307 | - | - | 274.55 | 154.93 | 4661.16 | 1971 | 2011.11 | 740 | 529 | 3392.94 | 2553.87 | 47703.68
2022-06-16 17:57
Vehicle index | Desired range set in km | Achieved range in km | Desired acceleration 0-100km/h in s | Achieved acceleration 0-100km/h in s | Desired max. speed in km/h | Achieved max. speed in km/h | Desired tire radius in mm | Achieved tire radius in mm | Tire width in mm | Rim diameter in inch | Gross battery capacity gross in kWh | Net battery capacity gross in kWh | Consumption in kWh/100km | Torque front in Nm | Power front in kW | Torque rear in Nm | Power rear in kW | Length in mm | Width in mm | Height in mm | Overhang front in mm | Overhang rear in mm | Wheelbase in mm | EU empty mass in kg | Cost in €
Vehicle | 400 | 398.14 | 11.4 | 11.5 | 170 | 180.85 | 330.5 | 364.2 | 325 | 21 | 87.55 | 80.55 | 20.2307 | - | - | 274.55 | 154.93 | 4661.16 | 1971 | 2011.11 | 740 | 529 | 3392.94 | 2553.87 | 47703.68
2022-06-16 17:59
Vehicle index | Desired range set in km | Achieved range in km | Desired acceleration 0-100km/h in s | Achieved acceleration 0-100km/h in s | Desired max. speed in km/h | Achieved max. speed in km/h | Desired tire radius in mm | Achieved tire radius in mm | Tire width in mm | Rim diameter in inch | Gross battery capacity gross in kWh | Net battery capacity gross in kWh | Consumption in kWh/100km | Torque front in Nm | Power front in kW | Torque rear in Nm | Power rear in kW | Length in mm | Width in mm | Height in mm | Overhang front in mm | Overhang rear in mm | Wheelbase in mm | EU empty mass in kg | Cost in €
Vehicle | 366 | 364.77 | 9 | 9.1 | 199 | 211.7 | 330.5 | 347.95 | 325 | 21 | 72.13 | 66.36 | 18.1918 | - | - | 279.28 | 193.11 | 4505.39 | 1787 | 2012.11 | 615 | 512 | 3377.67 | 2234.24 | 31884.67
2022-06-16 17:59
Vehicle index | Desired range set in km | Achieved range in km | Desired acceleration 0-100km/h in s | Achieved acceleration 0-100km/h in s | Desired max. speed in km/h | Achieved max. speed in km/h | Desired tire radius in mm | Achieved tire radius in mm | Tire width in mm | Rim diameter in inch | Gross battery capacity gross in kWh | Net battery capacity gross in kWh | Consumption in kWh/100km | Torque front in Nm | Power front in kW | Torque rear in Nm | Power rear in kW | Length in mm | Width in mm | Height in mm | Overhang front in mm | Overhang rear in mm | Wheelbase in mm | EU empty mass in kg | Cost in €
Vehicle | 400 | 398.14 | 11.4 | 11.5 | 170 | 180.85 | 330.5 | 364.2 | 325 | 21 | 87.55 | 80.55 | 20.2307 | - | - | 274.55 | 154.93 | 4661.16 | 1971 | 2011.11 | 740 | 529 | 3392.94 | 2553.87 | 47703.68
2022-06-16 18:01
Vehicle index | Desired range set in km | Achieved range in km | Desired acceleration 0-100km/h in s | Achieved acceleration 0-100km/h in s | Desired max. speed in km/h | Achieved max. speed in km/h | Desired tire radius in mm | Achieved tire radius in mm | Tire width in mm | Rim diameter in inch | Gross battery capacity gross in kWh | Net battery capacity gross in kWh | Consumption in kWh/100km | Torque front in Nm | Power front in kW | Torque rear in Nm | Power rear in kW | Length in mm | Width in mm | Height in mm | Overhang front in mm | Overhang rear in mm | Wheelbase in mm | EU empty mass in kg | Cost in €
Vehicle | 366 | 366.33 | 9 | 9 | 199 | 211.7 | 330.5 | 362.95 | 275 | 21 | 70.57 | 64.93 | 17.7234 | - | - | 291.41 | 193.16 | 4505.39 | 1784 | 2012.11 | 630 | 527 | 3347.67 | 2220.42 | 31560.31
2022-06-16 18:01
Vehicle index | Desired range set in km | Achieved range in km | Desired acceleration 0-100km/h in s | Achieved acceleration 0-100km/h in s | Desired max. speed in km/h | Achieved max. speed in km/h | Desired tire radius in mm | Achieved tire radius in mm | Tire width in mm | Rim diameter in inch | Gross battery capacity gross in kWh | Net battery capacity gross in kWh | Consumption in kWh/100km | Torque front in Nm | Power front in kW | Torque rear in Nm | Power rear in kW | Length in mm | Width in mm | Height in mm | Overhang front in mm | Overhang rear in mm | Wheelbase in mm | EU empty mass in kg | Cost in €
Vehicle | 400 | 398.14 | 11.4 | 11.5 | 170 | 180.85 | 330.5 | 364.2 | 325 | 21 | 87.55 | 80.55 | 20.2307 | - | - | 274.55 | 154.93 | 4661.16 | 1971 | 2011.11 | 740 | 529 | 3392.94 | 2553.87 | 47703.68
2022-06-16 18:05
Vehicle index | Desired range set in km | Achieved range in km | Desired acceleration 0-100km/h in s | Achieved acceleration 0-100km/h in s | Desired max. speed in km/h | Achieved max. speed in km/h | Desired tire radius in mm | Achieved tire radius in mm | Tire width in mm | Rim diameter in inch | Gross battery capacity gross in kWh | Net battery capacity gross in kWh | Consumption in kWh/100km | Torque front in Nm | Power front in kW | Torque rear in Nm | Power rear in kW | Length in mm | Width in mm | Height in mm | Overhang front in mm | Overhang rear in mm | Wheelbase in mm | EU empty mass in kg | Cost in €
Vehicle | 400 | 400.21 | 11.4 | 11.4 | 170 | 180.85 | 345.5 | 393.4 | 285 | 22 | 84.09 | 77.36 | 19.3297 | - | - | 287.64 | 150.27 | 4473.2 | 2001 | 2000.11 | 769 | 558 | 3146.58 | 2461.15 | 46528.12
2022-06-16 18:06
Vehicle index | Desired range set in km | Achieved range in km | Desired acceleration 0-100km/h in s | Achieved acceleration 0-100km/h in s | Desired max. speed in km/h | Achieved max. speed in km/h | Desired tire radius in mm | Achieved tire radius in mm | Tire width in mm | Rim diameter in inch | Gross battery capacity gross in kWh | Net battery capacity gross in kWh | Consumption in kWh/100km | Torque front in Nm | Power front in kW | Torque rear in Nm | Power rear in kW | Length in mm | Width in mm | Height in mm | Overhang front in mm | Overhang rear in mm | Wheelbase in mm | EU empty mass in kg | Cost in €
Vehicle | 400 | 398.75 | 11.4 | 11.4 | 170 | 180.85 | 330.5 | 364.2 | 325 | 21 | 82.46 | 75.86 | 19.025 | - | - | 262.3 | 148.02 | 4902.09 | 1799 | 2008.11 | 812 | 529 | 3561.87 | 2420 | 45823.12
2022-06-16 18:06
Vehicle index | Desired range set in km | Achieved range in km | Desired acceleration 0-100km/h in s | Achieved acceleration 0-100km/h in s | Desired max. speed in km/h | Achieved max. speed in km/h | Desired tire radius in mm | Achieved tire radius in mm | Tire width in mm | Rim diameter in inch | Gross battery capacity gross in kWh | Net battery capacity gross in kWh | Consumption in kWh/100km | Torque front in Nm | Power front in kW | Torque rear in Nm | Power rear in kW | Length in mm | Width in mm | Height in mm | Overhang front in mm | Overhang rear in mm | Wheelbase in mm | EU empty mass in kg | Cost in €
Vehicle | 400 | 400.21 | 11.4 | 11.4 | 170 | 180.85 | 345.5 | 393.4 | 285 | 22 | 84.09 | 77.36 | 19.3297 | - | - | 287.64 | 150.27 | 4473.2 | 2001 | 2000.11 | 769 | 558 | 3146.58 | 2461.15 | 46528.12
2022-06-16 18:06
Vehicle index | Desired range set in km | Achieved range in km | Desired acceleration 0-100km/h in s | Achieved acceleration 0-100km/h in s | Desired max. speed in km/h | Achieved max. speed in km/h | Desired tire radius in mm | Achieved tire radius in mm | Tire width in mm | Rim diameter in inch | Gross battery capacity gross in kWh | Net battery capacity gross in kWh | Consumption in kWh/100km | Torque front in Nm | Power front in kW | Torque rear in Nm | Power rear in kW | Length in mm | Width in mm | Height in mm | Overhang front in mm | Overhang rear in mm | Wheelbase in mm | EU empty mass in kg | Cost in €
Vehicle | 400 | 398.75 | 11.4 | 11.4 | 170 | 180.85 | 330.5 | 364.2 | 325 | 21 | 82.46 | 75.86 | 19.025 | - | - | 262.3 | 148.02 | 4902.09 | 1799 | 2008.11 | 812 | 529 | 3561.87 | 2420 | 45823.12
2022-06-16 18:06
Vehicle index | Desired range set in km | Achieved range in km | Desired acceleration 0-100km/h in s | Achieved acceleration 0-100km/h in s | Desired max. speed in km/h | Achieved max. speed in km/h | Desired tire radius in mm | Achieved tire radius in mm | Tire width in mm | Rim diameter in inch | Gross battery capacity gross in kWh | Net battery capacity gross in kWh | Consumption in kWh/100km | Torque front in Nm | Power front in kW | Torque rear in Nm | Power rear in kW | Length in mm | Width in mm | Height in mm | Overhang front in mm | Overhang rear in mm | Wheelbase in mm | EU empty mass in kg | Cost in €
Vehicle | 400 | 400.21 | 11.4 | 11.4 | 170 | 180.85 | 345.5 | 393.4 | 285 | 22 | 84.09 | 77.36 | 19.3297 | - | - | 287.64 | 150.27 | 4473.2 | 2001 | 2000.11 | 769 | 558 | 3146.58 | 2461.15 | 46528.12
2022-06-16 18:07
Vehicle index | Desired range set in km | Achieved range in km | Desired acceleration 0-100km/h in s | Achieved acceleration 0-100km/h in s | Desired max. speed in km/h | Achieved max. speed in km/h | Desired tire radius in mm | Achieved tire radius in mm | Tire width in mm | Rim diameter in inch | Gross battery capacity gross in kWh | Net battery capacity gross in kWh | Consumption in kWh/100km | Torque front in Nm | Power front in kW | Torque rear in Nm | Power rear in kW | Length in mm | Width in mm | Height in mm | Overhang front in mm | Overhang rear in mm | Wheelbase in mm | EU empty mass in kg | Cost in €
Vehicle | 400 | 398.75 | 11.4 | 11.4 | 170 | 180.85 | 330.5 | 364.2 | 325 | 21 | 82.46 | 75.86 | 19.025 | - | - | 262.3 | 148.02 | 4902.09 | 1799 | 2008.11 | 812 | 529 | 3561.87 | 2420 | 45823.12
2022-06-16 18:07
Vehicle index | Desired range set in km | Achieved range in km | Desired acceleration 0-100km/h in s | Achieved acceleration 0-100km/h in s | Desired max. speed in km/h | Achieved max. speed in km/h | Desired tire radius in mm | Achieved tire radius in mm | Tire width in mm | Rim diameter in inch | Gross battery capacity gross in kWh | Net battery capacity gross in kWh | Consumption in kWh/100km | Torque front in Nm | Power front in kW | Torque rear in Nm | Power rear in kW | Length in mm | Width in mm | Height in mm | Overhang front in mm | Overhang rear in mm | Wheelbase in mm | EU empty mass in kg | Cost in €
Vehicle | 400 | 400.21 | 11.4 | 11.4 | 170 | 180.85 | 345.5 | 393.4 | 285 | 22 | 84.09 | 77.36 | 19.3297 | - | - | 287.64 | 150.27 | 4473.2 | 2001 | 2000.11 | 769 | 558 | 3146.58 | 2461.15 | 46528.12
2022-06-16 18:07
Vehicle index | Desired range set in km | Achieved range in km | Desired acceleration 0-100km/h in s | Achieved acceleration 0-100km/h in s | Desired max. speed in km/h | Achieved max. speed in km/h | Desired tire radius in mm | Achieved tire radius in mm | Tire width in mm | Rim diameter in inch | Gross battery capacity gross in kWh | Net battery capacity gross in kWh | Consumption in kWh/100km | Torque front in Nm | Power front in kW | Torque rear in Nm | Power rear in kW | Length in mm | Width in mm | Height in mm | Overhang front in mm | Overhang rear in mm | Wheelbase in mm | EU empty mass in kg | Cost in €
Vehicle | 366 | 364.75 | 9 | 9.1 | 199 | 211.7 | 330.5 | 347.95 | 325 | 21 | 72.13 | 66.36 | 18.1928 | - | - | 279.28 | 193.11 | 4504.77 | 1787 | 2012.11 | 615 | 512 | 3377.05 | 2234.52 | 31885.76
2022-06-16 18:07
Vehicle index | Desired range set in km | Achieved range in km | Desired acceleration 0-100km/h in s | Achieved acceleration 0-100km/h in s | Desired max. speed in km/h | Achieved max. speed in km/h | Desired tire radius in mm | Achieved tire radius in mm | Tire width in mm | Rim diameter in inch | Gross battery capacity gross in kWh | Net battery capacity gross in kWh | Consumption in kWh/100km | Torque front in Nm | Power front in kW | Torque rear in Nm | Power rear in kW | Length in mm | Width in mm | Height in mm | Overhang front in mm | Overhang rear in mm | Wheelbase in mm | EU empty mass in kg | Cost in €
Vehicle | 400 | 398.75 | 11.4 | 11.4 | 170 | 180.85 | 330.5 | 364.2 | 325 | 21 | 82.46 | 75.86 | 19.025 | - | - | 262.3 | 148.02 | 4902.09 | 1799 | 2008.11 | 812 | 529 | 3561.87 | 2420 | 45823.12
2022-06-16 18:07
Vehicle index | Desired range set in km | Achieved range in km | Desired acceleration 0-100km/h in s | Achieved acceleration 0-100km/h in s | Desired max. speed in km/h | Achieved max. speed in km/h | Desired tire radius in mm | Achieved tire radius in mm | Tire width in mm | Rim diameter in inch | Gross battery capacity gross in kWh | Net battery capacity gross in kWh | Consumption in kWh/100km | Torque front in Nm | Power front in kW | Torque rear in Nm | Power rear in kW | Length in mm | Width in mm | Height in mm | Overhang front in mm | Overhang rear in mm | Wheelbase in mm | EU empty mass in kg | Cost in €
Vehicle | 400 | 400.21 | 11.4 | 11.4 | 170 | 180.85 | 345.5 | 393.4 | 285 | 22 | 84.09 | 77.36 | 19.3297 | - | - | 287.64 | 150.27 | 4473.2 | 2001 | 2000.11 | 769 | 558 | 3146.58 | 2461.15 | 46528.12
2022-06-16 18:09
Vehicle index | Desired range set in km | Achieved range in km | Desired acceleration 0-100km/h in s | Achieved acceleration 0-100km/h in s | Desired max. speed in km/h | Achieved max. speed in km/h | Desired tire radius in mm | Achieved tire radius in mm | Tire width in mm | Rim diameter in inch | Gross battery capacity gross in kWh | Net battery capacity gross in kWh | Consumption in kWh/100km | Torque front in Nm | Power front in kW | Torque rear in Nm | Power rear in kW | Length in mm | Width in mm | Height in mm | Overhang front in mm | Overhang rear in mm | Wheelbase in mm | EU empty mass in kg | Cost in €
Vehicle | 366 | 366.35 | 9 | 9 | 199 | 211.7 | 330.5 | 362.95 | 275 | 21 | 70.57 | 64.93 | 17.7224 | - | - | 291.41 | 193.16 | 4504.77 | 1784 | 2012.11 | 630 | 527 | 3347.05 | 2220.12 | 31559.79
2022-06-16 18:09
Vehicle index | Desired range set in km | Achieved range in km | Desired acceleration 0-100km/h in s | Achieved acceleration 0-100km/h in s | Desired max. speed in km/h | Achieved max. speed in km/h | Desired tire radius in mm | Achieved tire radius in mm | Tire width in mm | Rim diameter in inch | Gross battery capacity gross in kWh | Net battery capacity gross in kWh | Consumption in kWh/100km | Torque front in Nm | Power front in kW | Torque rear in Nm | Power rear in kW | Length in mm | Width in mm | Height in mm | Overhang front in mm | Overhang rear in mm | Wheelbase in mm | EU empty mass in kg | Cost in €
Vehicle | 400 | 398.75 | 11.4 | 11.4 | 170 | 180.85 | 330.5 | 364.2 | 325 | 21 | 82.46 | 75.86 | 19.025 | - | - | 262.3 | 148.02 | 4902.09 | 1799 | 2008.11 | 812 | 529 | 3561.87 | 2420 | 45823.12
2022-06-16 18:09
Vehicle index | Desired range set in km | Achieved range in km | Desired acceleration 0-100km/h in s | Achieved acceleration 0-100km/h in s | Desired max. speed in km/h | Achieved max. speed in km/h | Desired tire radius in mm | Achieved tire radius in mm | Tire width in mm | Rim diameter in inch | Gross battery capacity gross in kWh | Net battery capacity gross in kWh | Consumption in kWh/100km | Torque front in Nm | Power front in kW | Torque rear in Nm | Power rear in kW | Length in mm | Width in mm | Height in mm | Overhang front in mm | Overhang rear in mm | Wheelbase in mm | EU empty mass in kg | Cost in €
Vehicle | 400 | 400.21 | 11.4 | 11.4 | 170 | 180.85 | 345.5 | 393.4 | 285 | 22 | 84.09 | 77.36 | 19.3297 | - | - | 287.64 | 150.27 | 4473.2 | 2001 | 2000.11 | 769 | 558 | 3146.58 | 2461.15 | 46528.12
2022-06-16 18:14
Vehicle index | Desired range set in km | Achieved range in km | Desired acceleration 0-100km/h in s | Achieved acceleration 0-100km/h in s | Desired max. speed in km/h | Achieved max. speed in km/h | Desired tire radius in mm | Achieved tire radius in mm | Tire width in mm | Rim diameter in inch | Gross battery capacity gross in kWh | Net battery capacity gross in kWh | Consumption in kWh/100km | Torque front in Nm | Power front in kW | Torque rear in Nm | Power rear in kW | Length in mm | Width in mm | Height in mm | Overhang front in mm | Overhang rear in mm | Wheelbase in mm | EU empty mass in kg | Cost in €
Vehicle | 400 | 399.09 | 11.4 | 11.4 | 170 | 180.85 | 330.5 | 384.7 | 295 | 21 | 89.01 | 81.88 | 20.5178 | - | - | 308.65 | 164.89 | 5378.31 | 2009 | 2011.11 | 787 | 549 | 4042.09 | 2717.62 | 48044.76
2022-06-16 18:14
Vehicle index | Desired range set in km | Achieved range in km | Desired acceleration 0-100km/h in s | Achieved acceleration 0-100km/h in s | Desired max. speed in km/h | Achieved max. speed in km/h | Desired tire radius in mm | Achieved tire radius in mm | Tire width in mm | Rim diameter in inch | Gross battery capacity gross in kWh | Net battery capacity gross in kWh | Consumption in kWh/100km | Torque front in Nm | Power front in kW | Torque rear in Nm | Power rear in kW | Length in mm | Width in mm | Height in mm | Overhang front in mm | Overhang rear in mm | Wheelbase in mm | EU empty mass in kg | Cost in €
Vehicle | 400 | 395.38 | 11.4 | 11.4 | 170 | 180.85 | 352 | 393.4 | 285 | 22 | 84.73 | 77.95 | 19.7154 | - | - | 306.22 | 159.98 | 5222.15 | 1982 | 1942.11 | 805 | 558 | 3859.53 | 2646.71 | 47387.12
2022-06-16 18:16
Vehicle index | Desired range set in km | Achieved range in km | Desired acceleration 0-100km/h in s | Achieved acceleration 0-100km/h in s | Desired max. speed in km/h | Achieved max. speed in km/h | Desired tire radius in mm | Achieved tire radius in mm | Tire width in mm | Rim diameter in inch | Gross battery capacity gross in kWh | Net battery capacity gross in kWh | Consumption in kWh/100km | Torque front in Nm | Power front in kW | Torque rear in Nm | Power rear in kW | Length in mm | Width in mm | Height in mm | Overhang front in mm | Overhang rear in mm | Wheelbase in mm | EU empty mass in kg | Cost in €
Vehicle | 394 | 390.32 | 9.2 | 9.2 | 196 | 208.51 | 354 | 379.15 | 285 | 22 | 77.66 | 71.45 | 18.3062 | - | - | 327.74 | 204.83 | 5478.89 | 1792 | 2008.11 | 826 | 544 | 4108.77 | 2460.19 | 33345.12
2022-06-16 18:16
Vehicle index | Desired range set in km | Achieved range in km | Desired acceleration 0-100km/h in s | Achieved acceleration 0-100km/h in s | Desired max. speed in km/h | Achieved max. speed in km/h | Desired tire radius in mm | Achieved tire radius in mm | Tire width in mm | Rim diameter in inch | Gross battery capacity gross in kWh | Net battery capacity gross in kWh | Consumption in kWh/100km | Torque front in Nm | Power front in kW | Torque rear in Nm | Power rear in kW | Length in mm | Width in mm | Height in mm | Overhang front in mm | Overhang rear in mm | Wheelbase in mm | EU empty mass in kg | Cost in €
Vehicle | 400 | 399.09 | 11.4 | 11.4 | 170 | 180.85 | 330.5 | 384.7 | 295 | 21 | 89.01 | 81.88 | 20.5178 | - | - | 308.65 | 164.89 | 5378.31 | 2009 | 2011.11 | 787 | 549 | 4042.09 | 2717.62 | 48044.76
2022-06-16 18:16
Vehicle index | Desired range set in km | Achieved range in km | Desired acceleration 0-100km/h in s | Achieved acceleration 0-100km/h in s | Desired max. speed in km/h | Achieved max. speed in km/h | Desired tire radius in mm | Achieved tire radius in mm | Tire width in mm | Rim diameter in inch | Gross battery capacity gross in kWh | Net battery capacity gross in kWh | Consumption in kWh/100km | Torque front in Nm | Power front in kW | Torque rear in Nm | Power rear in kW | Length in mm | Width in mm | Height in mm | Overhang front in mm | Overhang rear in mm | Wheelbase in mm | EU empty mass in kg | Cost in €
Vehicle | 400 | 395.38 | 11.4 | 11.4 | 170 | 180.85 | 352 | 393.4 | 285 | 22 | 84.73 | 77.95 | 19.7154 | - | - | 306.22 | 159.98 | 5222.15 | 1982 | 1942.11 | 805 | 558 | 3859.53 | 2646.71 | 47387.12
2022-06-16 18:16
Vehicle index | Desired range set in km | Achieved range in km | Desired acceleration 0-100km/h in s | Achieved acceleration 0-100km/h in s | Desired max. speed in km/h | Achieved max. speed in km/h | Desired tire radius in mm | Achieved tire radius in mm | Tire width in mm | Rim diameter in inch | Gross battery capacity gross in kWh | Net battery capacity gross in kWh | Consumption in kWh/100km | Torque front in Nm | Power front in kW | Torque rear in Nm | Power rear in kW | Length in mm | Width in mm | Height in mm | Overhang front in mm | Overhang rear in mm | Wheelbase in mm | EU empty mass in kg | Cost in €
Vehicle | 397 | 393.9 | 10 | 9.9 | 187 | 198.94 | 306.5 | 330.05 | 355 | 19 | 84.62 | 77.85 | 19.7641 | 139.31 | 95.42 | 139.31 | 95.42 | 4732.89 | 1753 | 2013.11 | 732 | 495 | 3505.97 | 2512.66 | 46936.68
2022-06-16 18:17
Vehicle index | Desired range set in km | Achieved range in km | Desired acceleration 0-100km/h in s | Achieved acceleration 0-100km/h in s | Desired max. speed in km/h | Achieved max. speed in km/h | Desired tire radius in mm | Achieved tire radius in mm | Tire width in mm | Rim diameter in inch | Gross battery capacity gross in kWh | Net battery capacity gross in kWh | Consumption in kWh/100km | Torque front in Nm | Power front in kW | Torque rear in Nm | Power rear in kW | Length in mm | Width in mm | Height in mm | Overhang front in mm | Overhang rear in mm | Wheelbase in mm | EU empty mass in kg | Cost in €
Vehicle | 394 | 390.32 | 9.2 | 9.2 | 196 | 208.51 | 354 | 379.15 | 285 | 22 | 77.66 | 71.45 | 18.3062 | - | - | 327.74 | 204.83 | 5478.89 | 1792 | 2008.11 | 826 | 544 | 4108.77 | 2460.19 | 33345.12
2022-06-16 18:17
Vehicle index | Desired range set in km | Achieved range in km | Desired acceleration 0-100km/h in s | Achieved acceleration 0-100km/h in s | Desired max. speed in km/h | Achieved max. speed in km/h | Desired tire radius in mm | Achieved tire radius in mm | Tire width in mm | Rim diameter in inch | Gross battery capacity gross in kWh | Net battery capacity gross in kWh | Consumption in kWh/100km | Torque front in Nm | Power front in kW | Torque rear in Nm | Power rear in kW | Length in mm | Width in mm | Height in mm | Overhang front in mm | Overhang rear in mm | Wheelbase in mm | EU empty mass in kg | Cost in €
Vehicle | 400 | 399.09 | 11.4 | 11.4 | 170 | 180.85 | 330.5 | 384.7 | 295 | 21 | 89.01 | 81.88 | 20.5178 | - | - | 308.65 | 164.89 | 5378.31 | 2009 | 2011.11 | 787 | 549 | 4042.09 | 2717.62 | 48044.76
2022-06-16 18:17
Vehicle index | Desired range set in km | Achieved range in km | Desired acceleration 0-100km/h in s | Achieved acceleration 0-100km/h in s | Desired max. speed in km/h | Achieved max. speed in km/h | Desired tire radius in mm | Achieved tire radius in mm | Tire width in mm | Rim diameter in inch | Gross battery capacity gross in kWh | Net battery capacity gross in kWh | Consumption in kWh/100km | Torque front in Nm | Power front in kW | Torque rear in Nm | Power rear in kW | Length in mm | Width in mm | Height in mm | Overhang front in mm | Overhang rear in mm | Wheelbase in mm | EU empty mass in kg | Cost in €
Vehicle | 400 | 395.38 | 11.4 | 11.4 | 170 | 180.85 | 352 | 393.4 | 285 | 22 | 84.73 | 77.95 | 19.7154 | - | - | 306.22 | 159.98 | 5222.15 | 1982 | 1942.11 | 805 | 558 | 3859.53 | 2646.71 | 47387.12
2022-06-16 18:17
Vehicle index | Desired range set in km | Achieved range in km | Desired acceleration 0-100km/h in s | Achieved acceleration 0-100km/h in s | Desired max. speed in km/h | Achieved max. speed in km/h | Desired tire radius in mm | Achieved tire radius in mm | Tire width in mm | Rim diameter in inch | Gross battery capacity gross in kWh | Net battery capacity gross in kWh | Consumption in kWh/100km | Torque front in Nm | Power front in kW | Torque rear in Nm | Power rear in kW | Length in mm | Width in mm | Height in mm | Overhang front in mm | Overhang rear in mm | Wheelbase in mm | EU empty mass in kg | Cost in €
Vehicle | 366 | 364.75 | 9 | 9.1 | 199 | 211.7 | 330.5 | 347.95 | 325 | 21 | 72.13 | 66.36 | 18.193 | - | - | 279.28 | 193.11 | 4505.01 | 1787 | 2012.11 | 615 | 512 | 3377.29 | 2234.59 | 31885.82
2022-06-16 18:17
Vehicle index | Desired range set in km | Achieved range in km | Desired acceleration 0-100km/h in s | Achieved acceleration 0-100km/h in s | Desired max. speed in km/h | Achieved max. speed in km/h | Desired tire radius in mm | Achieved tire radius in mm | Tire width in mm | Rim diameter in inch | Gross battery capacity gross in kWh | Net battery capacity gross in kWh | Consumption in kWh/100km | Torque front in Nm | Power front in kW | Torque rear in Nm | Power rear in kW | Length in mm | Width in mm | Height in mm | Overhang front in mm | Overhang rear in mm | Wheelbase in mm | EU empty mass in kg | Cost in €
Vehicle | 397 | 393.9 | 10 | 9.9 | 187 | 198.94 | 306.5 | 330.05 | 355 | 19 | 84.62 | 77.85 | 19.7641 | 139.31 | 95.42 | 139.31 | 95.42 | 4732.89 | 1753 | 2013.11 | 732 | 495 | 3505.97 | 2512.66 | 46936.68
2022-06-16 18:17
Vehicle index | Desired range set in km | Achieved range in km | Desired acceleration 0-100km/h in s | Achieved acceleration 0-100km/h in s | Desired max. speed in km/h | Achieved max. speed in km/h | Desired tire radius in mm | Achieved tire radius in mm | Tire width in mm | Rim diameter in inch | Gross battery capacity gross in kWh | Net battery capacity gross in kWh | Consumption in kWh/100km | Torque front in Nm | Power front in kW | Torque rear in Nm | Power rear in kW | Length in mm | Width in mm | Height in mm | Overhang front in mm | Overhang rear in mm | Wheelbase in mm | EU empty mass in kg | Cost in €
Vehicle | 400 | 398.81 | 8.9 | 8.9 | 200 | 212.77 | 338 | 364.2 | 325 | 21 | 81.19 | 74.69 | 18.7288 | 170.78 | 113.38 | 170.78 | 113.38 | 4918.85 | 1741 | 2000.11 | 812 | 529 | 3578.63 | 2558.32 | 47058.87
2022-06-16 18:17
Vehicle index | Desired range set in km | Achieved range in km | Desired acceleration 0-100km/h in s | Achieved acceleration 0-100km/h in s | Desired max. speed in km/h | Achieved max. speed in km/h | Desired tire radius in mm | Achieved tire radius in mm | Tire width in mm | Rim diameter in inch | Gross battery capacity gross in kWh | Net battery capacity gross in kWh | Consumption in kWh/100km | Torque front in Nm | Power front in kW | Torque rear in Nm | Power rear in kW | Length in mm | Width in mm | Height in mm | Overhang front in mm | Overhang rear in mm | Wheelbase in mm | EU empty mass in kg | Cost in €
Vehicle | 394 | 390.32 | 9.2 | 9.2 | 196 | 208.51 | 354 | 379.15 | 285 | 22 | 77.66 | 71.45 | 18.3062 | - | - | 327.74 | 204.83 | 5478.89 | 1792 | 2008.11 | 826 | 544 | 4108.77 | 2460.19 | 33345.12
2022-06-16 18:18
Vehicle index | Desired range set in km | Achieved range in km | Desired acceleration 0-100km/h in s | Achieved acceleration 0-100km/h in s | Desired max. speed in km/h | Achieved max. speed in km/h | Desired tire radius in mm | Achieved tire radius in mm | Tire width in mm | Rim diameter in inch | Gross battery capacity gross in kWh | Net battery capacity gross in kWh | Consumption in kWh/100km | Torque front in Nm | Power front in kW | Torque rear in Nm | Power rear in kW | Length in mm | Width in mm | Height in mm | Overhang front in mm | Overhang rear in mm | Wheelbase in mm | EU empty mass in kg | Cost in €
Vehicle | 400 | 399.09 | 11.4 | 11.4 | 170 | 180.85 | 330.5 | 384.7 | 295 | 21 | 89.01 | 81.88 | 20.5178 | - | - | 308.65 | 164.89 | 5378.31 | 2009 | 2011.11 | 787 | 549 | 4042.09 | 2717.62 | 48044.76
2022-06-16 18:18
Vehicle index | Desired range set in km | Achieved range in km | Desired acceleration 0-100km/h in s | Achieved acceleration 0-100km/h in s | Desired max. speed in km/h | Achieved max. speed in km/h | Desired tire radius in mm | Achieved tire radius in mm | Tire width in mm | Rim diameter in inch | Gross battery capacity gross in kWh | Net battery capacity gross in kWh | Consumption in kWh/100km | Torque front in Nm | Power front in kW | Torque rear in Nm | Power rear in kW | Length in mm | Width in mm | Height in mm | Overhang front in mm | Overhang rear in mm | Wheelbase in mm | EU empty mass in kg | Cost in €
Vehicle | 400 | 395.38 | 11.4 | 11.4 | 170 | 180.85 | 352 | 393.4 | 285 | 22 | 84.73 | 77.95 | 19.7154 | - | - | 306.22 | 159.98 | 5222.15 | 1982 | 1942.11 | 805 | 558 | 3859.53 | 2646.71 | 47387.12
2022-06-16 18:19
Vehicle index | Desired range set in km | Achieved range in km | Desired acceleration 0-100km/h in s | Achieved acceleration 0-100km/h in s | Desired max. speed in km/h | Achieved max. speed in km/h | Desired tire radius in mm | Achieved tire radius in mm | Tire width in mm | Rim diameter in inch | Gross battery capacity gross in kWh | Net battery capacity gross in kWh | Consumption in kWh/100km | Torque front in Nm | Power front in kW | Torque rear in Nm | Power rear in kW | Length in mm | Width in mm | Height in mm | Overhang front in mm | Overhang rear in mm | Wheelbase in mm | EU empty mass in kg | Cost in €
Vehicle | 366 | 366.34 | 9 | 9 | 199 | 211.7 | 330.5 | 362.95 | 275 | 21 | 70.57 | 64.93 | 17.7227 | - | - | 291.41 | 193.16 | 4505.01 | 1784 | 2012.11 | 630 | 527 | 3347.29 | 2220.2 | 31559.9
2022-06-16 18:20
Vehicle index | Desired range set in km | Achieved range in km | Desired acceleration 0-100km/h in s | Achieved acceleration 0-100km/h in s | Desired max. speed in km/h | Achieved max. speed in km/h | Desired tire radius in mm | Achieved tire radius in mm | Tire width in mm | Rim diameter in inch | Gross battery capacity gross in kWh | Net battery capacity gross in kWh | Consumption in kWh/100km | Torque front in Nm | Power front in kW | Torque rear in Nm | Power rear in kW | Length in mm | Width in mm | Height in mm | Overhang front in mm | Overhang rear in mm | Wheelbase in mm | EU empty mass in kg | Cost in €
Vehicle | 366 | 366.34 | 9 | 9 | 199 | 211.7 | 330.5 | 362.95 | 275 | 21 | 70.57 | 64.93 | 17.7227 | - | - | 291.41 | 193.16 | 4505.01 | 1784 | 2012.11 | 630 | 527 | 3347.29 | 2220.2 | 31559.9
2022-06-16 18:20
Vehicle index | Desired range set in km | Achieved range in km | Desired acceleration 0-100km/h in s | Achieved acceleration 0-100km/h in s | Desired max. speed in km/h | Achieved max. speed in km/h | Desired tire radius in mm | Achieved tire radius in mm | Tire width in mm | Rim diameter in inch | Gross battery capacity gross in kWh | Net battery capacity gross in kWh | Consumption in kWh/100km | Torque front in Nm | Power front in kW | Torque rear in Nm | Power rear in kW | Length in mm | Width in mm | Height in mm | Overhang front in mm | Overhang rear in mm | Wheelbase in mm | EU empty mass in kg | Cost in €
Vehicle | 397 | 394.15 | 10 | 10 | 187 | 198.94 | 306.5 | 330.05 | 355 | 19 | 84.62 | 77.85 | 19.7514 | 137.94 | 94.49 | 137.94 | 94.49 | 4732.89 | 1753 | 2013.11 | 732 | 495 | 3505.97 | 2511.02 | 46915.36
2022-06-16 18:20
Vehicle index | Desired range set in km | Achieved range in km | Desired acceleration 0-100km/h in s | Achieved acceleration 0-100km/h in s | Desired max. speed in km/h | Achieved max. speed in km/h | Desired tire radius in mm | Achieved tire radius in mm | Tire width in mm | Rim diameter in inch | Gross battery capacity gross in kWh | Net battery capacity gross in kWh | Consumption in kWh/100km | Torque front in Nm | Power front in kW | Torque rear in Nm | Power rear in kW | Length in mm | Width in mm | Height in mm | Overhang front in mm | Overhang rear in mm | Wheelbase in mm | EU empty mass in kg | Cost in €
Vehicle | 400 | 398.93 | 8.9 | 8.9 | 200 | 212.77 | 338 | 364.2 | 325 | 21 | 81.19 | 74.69 | 18.723 | 170.78 | 113.38 | 170.78 | 113.38 | 4918.85 | 1741 | 2000.11 | 812 | 529 | 3578.63 | 2556.7 | 47054.29
2022-06-16 18:20
Vehicle index | Desired range set in km | Achieved range in km | Desired acceleration 0-100km/h in s | Achieved acceleration 0-100km/h in s | Desired max. speed in km/h | Achieved max. speed in km/h | Desired tire radius in mm | Achieved tire radius in mm | Tire width in mm | Rim diameter in inch | Gross battery capacity gross in kWh | Net battery capacity gross in kWh | Consumption in kWh/100km | Torque front in Nm | Power front in kW | Torque rear in Nm | Power rear in kW | Length in mm | Width in mm | Height in mm | Overhang front in mm | Overhang rear in mm | Wheelbase in mm | EU empty mass in kg | Cost in €
Vehicle | 394 | 390.32 | 9.2 | 9.2 | 196 | 208.51 | 354 | 379.15 | 285 | 22 | 77.66 | 71.45 | 18.3062 | - | - | 327.74 | 204.83 | 5478.89 | 1792 | 2008.11 | 826 | 544 | 4108.77 | 2460.19 | 33345.12
2022-06-16 18:20
Vehicle index | Desired range set in km | Achieved range in km | Desired acceleration 0-100km/h in s | Achieved acceleration 0-100km/h in s | Desired max. speed in km/h | Achieved max. speed in km/h | Desired tire radius in mm | Achieved tire radius in mm | Tire width in mm | Rim diameter in inch | Gross battery capacity gross in kWh | Net battery capacity gross in kWh | Consumption in kWh/100km | Torque front in Nm | Power front in kW | Torque rear in Nm | Power rear in kW | Length in mm | Width in mm | Height in mm | Overhang front in mm | Overhang rear in mm | Wheelbase in mm | EU empty mass in kg | Cost in €
Vehicle | 400 | 399.09 | 11.4 | 11.4 | 170 | 180.85 | 330.5 | 384.7 | 295 | 21 | 89.01 | 81.88 | 20.5178 | - | - | 308.65 | 164.89 | 5378.31 | 2009 | 2011.11 | 787 | 549 | 4042.09 | 2717.62 | 48044.76
2022-06-16 18:20
Vehicle index | Desired range set in km | Achieved range in km | Desired acceleration 0-100km/h in s | Achieved acceleration 0-100km/h in s | Desired max. speed in km/h | Achieved max. speed in km/h | Desired tire radius in mm | Achieved tire radius in mm | Tire width in mm | Rim diameter in inch | Gross battery capacity gross in kWh | Net battery capacity gross in kWh | Consumption in kWh/100km | Torque front in Nm | Power front in kW | Torque rear in Nm | Power rear in kW | Length in mm | Width in mm | Height in mm | Overhang front in mm | Overhang rear in mm | Wheelbase in mm | EU empty mass in kg | Cost in €
Vehicle | 400 | 395.38 | 11.4 | 11.4 | 170 | 180.85 | 352 | 393.4 | 285 | 22 | 84.73 | 77.95 | 19.7154 | - | - | 306.22 | 159.98 | 5222.15 | 1982 | 1942.11 | 805 | 558 | 3859.53 | 2646.71 | 47387.12
2022-06-16 18:25
Vehicle index | Desired range set in km | Achieved range in km | Desired acceleration 0-100km/h in s | Achieved acceleration 0-100km/h in s | Desired max. speed in km/h | Achieved max. speed in km/h | Desired tire radius in mm | Achieved tire radius in mm | Tire width in mm | Rim diameter in inch | Gross battery capacity gross in kWh | Net battery capacity gross in kWh | Consumption in kWh/100km | Torque front in Nm | Power front in kW | Torque rear in Nm | Power rear in kW | Length in mm | Width in mm | Height in mm | Overhang front in mm | Overhang rear in mm | Wheelbase in mm | EU empty mass in kg | Cost in €
Vehicle | 394 | 393.29 | 10.8 | 10.9 | 177 | 188.3 | 354 | 367.9 | 295 | 22 | 71.74 | 66 | 16.781 | - | - | 246.21 | 143.21 | 4515.94 | 1641 | 2004.11 | 815 | 532 | 3168.32 | 2167.5 | 31135.66
2022-06-16 18:26
Vehicle index | Desired range set in km | Achieved range in km | Desired acceleration 0-100km/h in s | Achieved acceleration 0-100km/h in s | Desired max. speed in km/h | Achieved max. speed in km/h | Desired tire radius in mm | Achieved tire radius in mm | Tire width in mm | Rim diameter in inch | Gross battery capacity gross in kWh | Net battery capacity gross in kWh | Consumption in kWh/100km | Torque front in Nm | Power front in kW | Torque rear in Nm | Power rear in kW | Length in mm | Width in mm | Height in mm | Overhang front in mm | Overhang rear in mm | Wheelbase in mm | EU empty mass in kg | Cost in €
Vehicle | 397 | 398.73 | 9.8 | 9.8 | 189 | 201.06 | 306.5 | 341.8 | 335 | 19 | 83.13 | 76.48 | 19.1797 | 146.14 | 97.7 | 146.14 | 97.7 | 4746.91 | 1691 | 2013.11 | 744 | 506 | 3496.49 | 2537.95 | 46985.71
2022-06-16 18:26
Vehicle index | Desired range set in km | Achieved range in km | Desired acceleration 0-100km/h in s | Achieved acceleration 0-100km/h in s | Desired max. speed in km/h | Achieved max. speed in km/h | Desired tire radius in mm | Achieved tire radius in mm | Tire width in mm | Rim diameter in inch | Gross battery capacity gross in kWh | Net battery capacity gross in kWh | Consumption in kWh/100km | Torque front in Nm | Power front in kW | Torque rear in Nm | Power rear in kW | Length in mm | Width in mm | Height in mm | Overhang front in mm | Overhang rear in mm | Wheelbase in mm | EU empty mass in kg | Cost in €
Vehicle | 394 | 393.29 | 10.8 | 10.9 | 177 | 188.3 | 354 | 367.9 | 295 | 22 | 71.74 | 66 | 16.781 | - | - | 246.21 | 143.21 | 4515.94 | 1641 | 2004.11 | 815 | 532 | 3168.32 | 2167.5 | 31135.66
2022-06-16 18:28
Vehicle index | Desired range set in km | Achieved range in km | Desired acceleration 0-100km/h in s | Achieved acceleration 0-100km/h in s | Desired max. speed in km/h | Achieved max. speed in km/h | Desired tire radius in mm | Achieved tire radius in mm | Tire width in mm | Rim diameter in inch | Gross battery capacity gross in kWh | Net battery capacity gross in kWh | Consumption in kWh/100km | Torque front in Nm | Power front in kW | Torque rear in Nm | Power rear in kW | Length in mm | Width in mm | Height in mm | Overhang front in mm | Overhang rear in mm | Wheelbase in mm | EU empty mass in kg | Cost in €
Vehicle | 397 | 398.73 | 9.8 | 9.8 | 189 | 201.06 | 306.5 | 341.8 | 335 | 19 | 83.13 | 76.48 | 19.1797 | 146.14 | 97.7 | 146.14 | 97.7 | 4746.91 | 1691 | 2013.11 | 744 | 506 | 3496.49 | 2537.95 | 46985.71
2022-06-16 18:28
Vehicle index | Desired range set in km | Achieved range in km | Desired acceleration 0-100km/h in s | Achieved acceleration 0-100km/h in s | Desired max. speed in km/h | Achieved max. speed in km/h | Desired tire radius in mm | Achieved tire radius in mm | Tire width in mm | Rim diameter in inch | Gross battery capacity gross in kWh | Net battery capacity gross in kWh | Consumption in kWh/100km | Torque front in Nm | Power front in kW | Torque rear in Nm | Power rear in kW | Length in mm | Width in mm | Height in mm | Overhang front in mm | Overhang rear in mm | Wheelbase in mm | EU empty mass in kg | Cost in €
Vehicle | 394 | 393.29 | 10.8 | 10.9 | 177 | 188.3 | 354 | 367.9 | 295 | 22 | 71.74 | 66 | 16.781 | - | - | 246.21 | 143.21 | 4515.94 | 1641 | 2004.11 | 815 | 532 | 3168.32 | 2167.5 | 31135.66
2022-06-16 18:30
Vehicle index | Desired range set in km | Achieved range in km | Desired acceleration 0-100km/h in s | Achieved acceleration 0-100km/h in s | Desired max. speed in km/h | Achieved max. speed in km/h | Desired tire radius in mm | Achieved tire radius in mm | Tire width in mm | Rim diameter in inch | Gross battery capacity gross in kWh | Net battery capacity gross in kWh | Consumption in kWh/100km | Torque front in Nm | Power front in kW | Torque rear in Nm | Power rear in kW | Length in mm | Width in mm | Height in mm | Overhang front in mm | Overhang rear in mm | Wheelbase in mm | EU empty mass in kg | Cost in €
Vehicle | 397 | 398.73 | 9.8 | 9.8 | 189 | 201.06 | 306.5 | 341.8 | 335 | 19 | 83.13 | 76.48 | 19.1797 | 146.14 | 97.7 | 146.14 | 97.7 | 4746.91 | 1691 | 2013.11 | 744 | 506 | 3496.49 | 2537.95 | 46985.71
2022-06-16 18:30
Vehicle index | Desired range set in km | Achieved range in km | Desired acceleration 0-100km/h in s | Achieved acceleration 0-100km/h in s | Desired max. speed in km/h | Achieved max. speed in km/h | Desired tire radius in mm | Achieved tire radius in mm | Tire width in mm | Rim diameter in inch | Gross battery capacity gross in kWh | Net battery capacity gross in kWh | Consumption in kWh/100km | Torque front in Nm | Power front in kW | Torque rear in Nm | Power rear in kW | Length in mm | Width in mm | Height in mm | Overhang front in mm | Overhang rear in mm | Wheelbase in mm | EU empty mass in kg | Cost in €
Vehicle | 394 | 393.29 | 10.8 | 10.9 | 177 | 188.3 | 354 | 367.9 | 295 | 22 | 71.74 | 66 | 16.781 | - | - | 246.21 | 143.21 | 4515.94 | 1641 | 2004.11 | 815 | 532 | 3168.32 | 2167.5 | 31135.66
2022-06-16 18:31
Vehicle index | Desired range set in km | Achieved range in km | Desired acceleration 0-100km/h in s | Achieved acceleration 0-100km/h in s | Desired max. speed in km/h | Achieved max. speed in km/h | Desired tire radius in mm | Achieved tire radius in mm | Tire width in mm | Rim diameter in inch | Gross battery capacity gross in kWh | Net battery capacity gross in kWh | Consumption in kWh/100km | Torque front in Nm | Power front in kW | Torque rear in Nm | Power rear in kW | Length in mm | Width in mm | Height in mm | Overhang front in mm | Overhang rear in mm | Wheelbase in mm | EU empty mass in kg | Cost in €
Vehicle | 397 | 398.73 | 9.8 | 9.8 | 189 | 201.06 | 306.5 | 341.8 | 335 | 19 | 83.13 | 76.48 | 19.1797 | 146.14 | 97.7 | 146.14 | 97.7 | 4746.91 | 1691 | 2013.11 | 744 | 506 | 3496.49 | 2537.95 | 46985.71
2022-06-16 18:31
Vehicle index | Desired range set in km | Achieved range in km | Desired acceleration 0-100km/h in s | Achieved acceleration 0-100km/h in s | Desired max. speed in km/h | Achieved max. speed in km/h | Desired tire radius in mm | Achieved tire radius in mm | Tire width in mm | Rim diameter in inch | Gross battery capacity gross in kWh | Net battery capacity gross in kWh | Consumption in kWh/100km | Torque front in Nm | Power front in kW | Torque rear in Nm | Power rear in kW | Length in mm | Width in mm | Height in mm | Overhang front in mm | Overhang rear in mm | Wheelbase in mm | EU empty mass in kg | Cost in €
Vehicle | 394 | 393.29 | 10.8 | 10.9 | 177 | 188.3 | 354 | 367.9 | 295 | 22 | 71.74 | 66 | 16.781 | - | - | 246.21 | 143.21 | 4515.94 | 1641 | 2004.11 | 815 | 532 | 3168.32 | 2167.5 | 31135.66
2022-06-16 18:32
Vehicle index | Desired range set in km | Achieved range in km | Desired acceleration 0-100km/h in s | Achieved acceleration 0-100km/h in s | Desired max. speed in km/h | Achieved max. speed in km/h | Desired tire radius in mm | Achieved tire radius in mm | Tire width in mm | Rim diameter in inch | Gross battery capacity gross in kWh | Net battery capacity gross in kWh | Consumption in kWh/100km | Torque front in Nm | Power front in kW | Torque rear in Nm | Power rear in kW | Length in mm | Width in mm | Height in mm | Overhang front in mm | Overhang rear in mm | Wheelbase in mm | EU empty mass in kg | Cost in €
Vehicle | 366 | 364.91 | 9 | 9.1 | 199 | 211.7 | 330.5 | 347.95 | 325 | 21 | 72.13 | 66.36 | 18.185 | - | - | 279.28 | 193.11 | 4504.76 | 1787 | 2012.11 | 615 | 512 | 3377.04 | 2232.41 | 31879.44
2022-06-16 18:32
Vehicle index | Desired range set in km | Achieved range in km | Desired acceleration 0-100km/h in s | Achieved acceleration 0-100km/h in s | Desired max. speed in km/h | Achieved max. speed in km/h | Desired tire radius in mm | Achieved tire radius in mm | Tire width in mm | Rim diameter in inch | Gross battery capacity gross in kWh | Net battery capacity gross in kWh | Consumption in kWh/100km | Torque front in Nm | Power front in kW | Torque rear in Nm | Power rear in kW | Length in mm | Width in mm | Height in mm | Overhang front in mm | Overhang rear in mm | Wheelbase in mm | EU empty mass in kg | Cost in €
Vehicle | 397 | 398.73 | 9.8 | 9.8 | 189 | 201.06 | 306.5 | 341.8 | 335 | 19 | 83.13 | 76.48 | 19.1797 | 146.14 | 97.7 | 146.14 | 97.7 | 4746.91 | 1691 | 2013.11 | 744 | 506 | 3496.49 | 2537.95 | 46985.71
2022-06-16 18:32
Vehicle index | Desired range set in km | Achieved range in km | Desired acceleration 0-100km/h in s | Achieved acceleration 0-100km/h in s | Desired max. speed in km/h | Achieved max. speed in km/h | Desired tire radius in mm | Achieved tire radius in mm | Tire width in mm | Rim diameter in inch | Gross battery capacity gross in kWh | Net battery capacity gross in kWh | Consumption in kWh/100km | Torque front in Nm | Power front in kW | Torque rear in Nm | Power rear in kW | Length in mm | Width in mm | Height in mm | Overhang front in mm | Overhang rear in mm | Wheelbase in mm | EU empty mass in kg | Cost in €
Vehicle | 150 | 149.51 | 9.1 | 9.1 | 197 | 209.57 | 306.5 | 317.55 | 305 | 19 | 24.73 | 22.75 | 15.215 | - | - | 170.92 | 128.19 | 3362.29 | 1542 | 2018.11 | 657 | 482 | 2223.37 | 1460.22 | 31962.03
2022-06-16 18:32
Vehicle index | Desired range set in km | Achieved range in km | Desired acceleration 0-100km/h in s | Achieved acceleration 0-100km/h in s | Desired max. speed in km/h | Achieved max. speed in km/h | Desired tire radius in mm | Achieved tire radius in mm | Tire width in mm | Rim diameter in inch | Gross battery capacity gross in kWh | Net battery capacity gross in kWh | Consumption in kWh/100km | Torque front in Nm | Power front in kW | Torque rear in Nm | Power rear in kW | Length in mm | Width in mm | Height in mm | Overhang front in mm | Overhang rear in mm | Wheelbase in mm | EU empty mass in kg | Cost in €
Vehicle | 394 | 393.29 | 10.8 | 10.9 | 177 | 188.3 | 354 | 367.9 | 295 | 22 | 71.74 | 66 | 16.781 | - | - | 246.21 | 143.21 | 4515.94 | 1641 | 2004.11 | 815 | 532 | 3168.32 | 2167.5 | 31135.66
2022-06-16 18:33
Vehicle index | Desired range set in km | Achieved range in km | Desired acceleration 0-100km/h in s | Achieved acceleration 0-100km/h in s | Desired max. speed in km/h | Achieved max. speed in km/h | Desired tire radius in mm | Achieved tire radius in mm | Tire width in mm | Rim diameter in inch | Gross battery capacity gross in kWh | Net battery capacity gross in kWh | Consumption in kWh/100km | Torque front in Nm | Power front in kW | Torque rear in Nm | Power rear in kW | Length in mm | Width in mm | Height in mm | Overhang front in mm | Overhang rear in mm | Wheelbase in mm | EU empty mass in kg | Cost in €
Vehicle | 366 | 364.91 | 9 | 9.1 | 199 | 211.7 | 330.5 | 347.95 | 325 | 21 | 72.13 | 66.36 | 18.185 | - | - | 279.28 | 193.11 | 4504.76 | 1787 | 2012.11 | 615 | 512 | 3377.04 | 2232.41 | 31879.44
2022-06-16 18:33
Vehicle index | Desired range set in km | Achieved range in km | Desired acceleration 0-100km/h in s | Achieved acceleration 0-100km/h in s | Desired max. speed in km/h | Achieved max. speed in km/h | Desired tire radius in mm | Achieved tire radius in mm | Tire width in mm | Rim diameter in inch | Gross battery capacity gross in kWh | Net battery capacity gross in kWh | Consumption in kWh/100km | Torque front in Nm | Power front in kW | Torque rear in Nm | Power rear in kW | Length in mm | Width in mm | Height in mm | Overhang front in mm | Overhang rear in mm | Wheelbase in mm | EU empty mass in kg | Cost in €
Vehicle | 397 | 398.73 | 9.8 | 9.8 | 189 | 201.06 | 306.5 | 341.8 | 335 | 19 | 83.13 | 76.48 | 19.1797 | 146.14 | 97.7 | 146.14 | 97.7 | 4746.91 | 1691 | 2013.11 | 744 | 506 | 3496.49 | 2537.95 | 46985.71
2022-06-16 18:34
Vehicle index | Desired range set in km | Achieved range in km | Desired acceleration 0-100km/h in s | Achieved acceleration 0-100km/h in s | Desired max. speed in km/h | Achieved max. speed in km/h | Desired tire radius in mm | Achieved tire radius in mm | Tire width in mm | Rim diameter in inch | Gross battery capacity gross in kWh | Net battery capacity gross in kWh | Consumption in kWh/100km | Torque front in Nm | Power front in kW | Torque rear in Nm | Power rear in kW | Length in mm | Width in mm | Height in mm | Overhang front in mm | Overhang rear in mm | Wheelbase in mm | EU empty mass in kg | Cost in €
Vehicle | 150 | 149.51 | 9.1 | 9.1 | 197 | 209.57 | 306.5 | 317.55 | 305 | 19 | 24.73 | 22.75 | 15.215 | - | - | 170.92 | 128.19 | 3362.29 | 1542 | 2018.11 | 657 | 482 | 2223.37 | 1460.22 | 31962.03
2022-06-16 18:34
Vehicle index | Desired range set in km | Achieved range in km | Desired acceleration 0-100km/h in s | Achieved acceleration 0-100km/h in s | Desired max. speed in km/h | Achieved max. speed in km/h | Desired tire radius in mm | Achieved tire radius in mm | Tire width in mm | Rim diameter in inch | Gross battery capacity gross in kWh | Net battery capacity gross in kWh | Consumption in kWh/100km | Torque front in Nm | Power front in kW | Torque rear in Nm | Power rear in kW | Length in mm | Width in mm | Height in mm | Overhang front in mm | Overhang rear in mm | Wheelbase in mm | EU empty mass in kg | Cost in €
Vehicle | 394 | 393.29 | 10.8 | 10.9 | 177 | 188.3 | 354 | 367.9 | 295 | 22 | 71.74 | 66 | 16.781 | - | - | 246.21 | 143.21 | 4515.94 | 1641 | 2004.11 | 815 | 532 | 3168.32 | 2167.5 | 31135.66
2022-06-16 18:35
Vehicle index | Desired range set in km | Achieved range in km | Desired acceleration 0-100km/h in s | Achieved acceleration 0-100km/h in s | Desired max. speed in km/h | Achieved max. speed in km/h | Desired tire radius in mm | Achieved tire radius in mm | Tire width in mm | Rim diameter in inch | Gross battery capacity gross in kWh | Net battery capacity gross in kWh | Consumption in kWh/100km | Torque front in Nm | Power front in kW | Torque rear in Nm | Power rear in kW | Length in mm | Width in mm | Height in mm | Overhang front in mm | Overhang rear in mm | Wheelbase in mm | EU empty mass in kg | Cost in €
Vehicle | 366 | 364.84 | 9 | 9.1 | 199 | 211.7 | 330.5 | 347.95 | 325 | 21 | 72.13 | 66.36 | 18.1885 | - | - | 279.28 | 193.11 | 4504.76 | 1787 | 2012.11 | 615 | 512 | 3377.04 | 2233.34 | 31882.46
2022-06-16 18:35
Vehicle index | Desired range set in km | Achieved range in km | Desired acceleration 0-100km/h in s | Achieved acceleration 0-100km/h in s | Desired max. speed in km/h | Achieved max. speed in km/h | Desired tire radius in mm | Achieved tire radius in mm | Tire width in mm | Rim diameter in inch | Gross battery capacity gross in kWh | Net battery capacity gross in kWh | Consumption in kWh/100km | Torque front in Nm | Power front in kW | Torque rear in Nm | Power rear in kW | Length in mm | Width in mm | Height in mm | Overhang front in mm | Overhang rear in mm | Wheelbase in mm | EU empty mass in kg | Cost in €
Vehicle | 400 | 398.28 | 8.6 | 8.6 | 204 | 217.02 | 338 | 364.2 | 325 | 21 | 79.12 | 72.79 | 18.2757 | 175.88 | 119.1 | 175.88 | 119.1 | 4918.85 | 1627 | 2000.11 | 812 | 529 | 3578.63 | 2551.12 | 46721.9
2022-06-16 18:36
Vehicle index | Desired range set in km | Achieved range in km | Desired acceleration 0-100km/h in s | Achieved acceleration 0-100km/h in s | Desired max. speed in km/h | Achieved max. speed in km/h | Desired tire radius in mm | Achieved tire radius in mm | Tire width in mm | Rim diameter in inch | Gross battery capacity gross in kWh | Net battery capacity gross in kWh | Consumption in kWh/100km | Torque front in Nm | Power front in kW | Torque rear in Nm | Power rear in kW | Length in mm | Width in mm | Height in mm | Overhang front in mm | Overhang rear in mm | Wheelbase in mm | EU empty mass in kg | Cost in €
Vehicle | 366 | 364.84 | 9 | 9.1 | 199 | 211.7 | 330.5 | 347.95 | 325 | 21 | 72.13 | 66.36 | 18.1885 | - | - | 279.28 | 193.11 | 4504.76 | 1787 | 2012.11 | 615 | 512 | 3377.04 | 2233.34 | 31882.46
2022-06-16 18:36
Vehicle index | Desired range set in km | Achieved range in km | Desired acceleration 0-100km/h in s | Achieved acceleration 0-100km/h in s | Desired max. speed in km/h | Achieved max. speed in km/h | Desired tire radius in mm | Achieved tire radius in mm | Tire width in mm | Rim diameter in inch | Gross battery capacity gross in kWh | Net battery capacity gross in kWh | Consumption in kWh/100km | Torque front in Nm | Power front in kW | Torque rear in Nm | Power rear in kW | Length in mm | Width in mm | Height in mm | Overhang front in mm | Overhang rear in mm | Wheelbase in mm | EU empty mass in kg | Cost in €
Vehicle | 400 | 399 | 8.6 | 8.6 | 204 | 217.02 | 338 | 364.2 | 325 | 21 | 81.41 | 74.89 | 18.7707 | - | - | 336.98 | 228.2 | 4918.85 | 1687 | 2000.11 | 812 | 529 | 3578.63 | 2458.39 | 46645.11
2022-06-16 18:37
Vehicle index | Desired range set in km | Achieved range in km | Desired acceleration 0-100km/h in s | Achieved acceleration 0-100km/h in s | Desired max. speed in km/h | Achieved max. speed in km/h | Desired tire radius in mm | Achieved tire radius in mm | Tire width in mm | Rim diameter in inch | Gross battery capacity gross in kWh | Net battery capacity gross in kWh | Consumption in kWh/100km | Torque front in Nm | Power front in kW | Torque rear in Nm | Power rear in kW | Length in mm | Width in mm | Height in mm | Overhang front in mm | Overhang rear in mm | Wheelbase in mm | EU empty mass in kg | Cost in €
Vehicle | 366 | 364.84 | 9 | 9.1 | 199 | 211.7 | 330.5 | 347.95 | 325 | 21 | 72.13 | 66.36 | 18.1885 | - | - | 279.28 | 193.11 | 4504.76 | 1787 | 2012.11 | 615 | 512 | 3377.04 | 2233.34 | 31882.46
2022-06-16 18:37
Vehicle index | Desired range set in km | Achieved range in km | Desired acceleration 0-100km/h in s | Achieved acceleration 0-100km/h in s | Desired max. speed in km/h | Achieved max. speed in km/h | Desired tire radius in mm | Achieved tire radius in mm | Tire width in mm | Rim diameter in inch | Gross battery capacity gross in kWh | Net battery capacity gross in kWh | Consumption in kWh/100km | Torque front in Nm | Power front in kW | Torque rear in Nm | Power rear in kW | Length in mm | Width in mm | Height in mm | Overhang front in mm | Overhang rear in mm | Wheelbase in mm | EU empty mass in kg | Cost in €
Vehicle | 400 | 399 | 8.6 | 8.6 | 204 | 217.02 | 338 | 364.2 | 325 | 21 | 81.41 | 74.89 | 18.7707 | - | - | 336.98 | 228.2 | 4918.85 | 1687 | 2000.11 | 812 | 529 | 3578.63 | 2458.39 | 46645.11
2022-06-16 18:37
Vehicle index | Desired range set in km | Achieved range in km | Desired acceleration 0-100km/h in s | Achieved acceleration 0-100km/h in s | Desired max. speed in km/h | Achieved max. speed in km/h | Desired tire radius in mm | Achieved tire radius in mm | Tire width in mm | Rim diameter in inch | Gross battery capacity gross in kWh | Net battery capacity gross in kWh | Consumption in kWh/100km | Torque front in Nm | Power front in kW | Torque rear in Nm | Power rear in kW | Length in mm | Width in mm | Height in mm | Overhang front in mm | Overhang rear in mm | Wheelbase in mm | EU empty mass in kg | Cost in €
Vehicle | 150 | 149.51 | 9.1 | 9.1 | 197 | 209.57 | 306.5 | 317.55 | 305 | 19 | 24.73 | 22.75 | 15.215 | - | - | 170.92 | 128.19 | 3362.29 | 1542 | 2018.11 | 657 | 482 | 2223.37 | 1460.22 | 31962.03
2022-06-16 18:39
Vehicle index | Desired range set in km | Achieved range in km | Desired acceleration 0-100km/h in s | Achieved acceleration 0-100km/h in s | Desired max. speed in km/h | Achieved max. speed in km/h | Desired tire radius in mm | Achieved tire radius in mm | Tire width in mm | Rim diameter in inch | Gross battery capacity gross in kWh | Net battery capacity gross in kWh | Consumption in kWh/100km | Torque front in Nm | Power front in kW | Torque rear in Nm | Power rear in kW | Length in mm | Width in mm | Height in mm | Overhang front in mm | Overhang rear in mm | Wheelbase in mm | EU empty mass in kg | Cost in €
Vehicle | 366 | 364.73 | 9 | 9.1 | 199 | 211.7 | 330.5 | 347.95 | 325 | 21 | 72.13 | 66.36 | 18.1938 | - | - | 279.28 | 193.11 | 4504.76 | 1787 | 2012.11 | 615 | 512 | 3377.04 | 2234.8 | 31886.52
2022-06-16 18:40
Vehicle index | Desired range set in km | Achieved range in km | Desired acceleration 0-100km/h in s | Achieved acceleration 0-100km/h in s | Desired max. speed in km/h | Achieved max. speed in km/h | Desired tire radius in mm | Achieved tire radius in mm | Tire width in mm | Rim diameter in inch | Gross battery capacity gross in kWh | Net battery capacity gross in kWh | Consumption in kWh/100km | Torque front in Nm | Power front in kW | Torque rear in Nm | Power rear in kW | Length in mm | Width in mm | Height in mm | Overhang front in mm | Overhang rear in mm | Wheelbase in mm | EU empty mass in kg | Cost in €
Vehicle | 400 | 398.62 | 8.6 | 8.6 | 204 | 217.02 | 338 | 364.2 | 325 | 21 | 81.41 | 74.89 | 18.7885 | - | - | 336.98 | 228.2 | 4918.85 | 1687 | 2000.11 | 812 | 529 | 3578.63 | 2463.44 | 46659.24
2022-06-16 18:40
Vehicle index | Desired range set in km | Achieved range in km | Desired acceleration 0-100km/h in s | Achieved acceleration 0-100km/h in s | Desired max. speed in km/h | Achieved max. speed in km/h | Desired tire radius in mm | Achieved tire radius in mm | Tire width in mm | Rim diameter in inch | Gross battery capacity gross in kWh | Net battery capacity gross in kWh | Consumption in kWh/100km | Torque front in Nm | Power front in kW | Torque rear in Nm | Power rear in kW | Length in mm | Width in mm | Height in mm | Overhang front in mm | Overhang rear in mm | Wheelbase in mm | EU empty mass in kg | Cost in €
Vehicle | 366 | 364.31 | 9 | 9 | 199 | 211.7 | 330.5 | 347.95 | 325 | 21 | 72.13 | 66.36 | 18.2149 | - | - | 282.01 | 194.99 | 4504.76 | 1788 | 2012.11 | 615 | 512 | 3377.04 | 2236.38 | 31906.9
2022-06-16 18:40
Vehicle index | Desired range set in km | Achieved range in km | Desired acceleration 0-100km/h in s | Achieved acceleration 0-100km/h in s | Desired max. speed in km/h | Achieved max. speed in km/h | Desired tire radius in mm | Achieved tire radius in mm | Tire width in mm | Rim diameter in inch | Gross battery capacity gross in kWh | Net battery capacity gross in kWh | Consumption in kWh/100km | Torque front in Nm | Power front in kW | Torque rear in Nm | Power rear in kW | Length in mm | Width in mm | Height in mm | Overhang front in mm | Overhang rear in mm | Wheelbase in mm | EU empty mass in kg | Cost in €
Vehicle | 400 | 398.51 | 8.6 | 8.6 | 204 | 217.02 | 338 | 364.2 | 325 | 21 | 81.41 | 74.89 | 18.7935 | - | - | 336.98 | 228.2 | 4918.85 | 1687 | 2000.11 | 812 | 529 | 3578.63 | 2464.86 | 46663.2
2022-06-16 18:41
Vehicle index | Desired range set in km | Achieved range in km | Desired acceleration 0-100km/h in s | Achieved acceleration 0-100km/h in s | Desired max. speed in km/h | Achieved max. speed in km/h | Desired tire radius in mm | Achieved tire radius in mm | Tire width in mm | Rim diameter in inch | Gross battery capacity gross in kWh | Net battery capacity gross in kWh | Consumption in kWh/100km | Torque front in Nm | Power front in kW | Torque rear in Nm | Power rear in kW | Length in mm | Width in mm | Height in mm | Overhang front in mm | Overhang rear in mm | Wheelbase in mm | EU empty mass in kg | Cost in €
Vehicle | 366 | 366.47 | 9 | 9 | 199 | 211.7 | 330.5 | 362.95 | 275 | 21 | 70.57 | 64.93 | 17.7167 | - | - | 291.41 | 193.16 | 4504.76 | 1784 | 2012.11 | 630 | 527 | 3347.04 | 2218.5 | 31555.3
2022-06-16 18:41
Vehicle index | Desired range set in km | Achieved range in km | Desired acceleration 0-100km/h in s | Achieved acceleration 0-100km/h in s | Desired max. speed in km/h | Achieved max. speed in km/h | Desired tire radius in mm | Achieved tire radius in mm | Tire width in mm | Rim diameter in inch | Gross battery capacity gross in kWh | Net battery capacity gross in kWh | Consumption in kWh/100km | Torque front in Nm | Power front in kW | Torque rear in Nm | Power rear in kW | Length in mm | Width in mm | Height in mm | Overhang front in mm | Overhang rear in mm | Wheelbase in mm | EU empty mass in kg | Cost in €
Vehicle | 400 | 398.4 | 8.6 | 8.6 | 204 | 217.02 | 338 | 364.2 | 325 | 21 | 81.41 | 74.89 | 18.7986 | - | - | 336.98 | 228.2 | 4918.85 | 1687 | 2000.11 | 812 | 529 | 3578.63 | 2466.31 | 46667.25
2022-06-16 18:42
Vehicle index | Desired range set in km | Achieved range in km | Desired acceleration 0-100km/h in s | Achieved acceleration 0-100km/h in s | Desired max. speed in km/h | Achieved max. speed in km/h | Desired tire radius in mm | Achieved tire radius in mm | Tire width in mm | Rim diameter in inch | Gross battery capacity gross in kWh | Net battery capacity gross in kWh | Consumption in kWh/100km | Torque front in Nm | Power front in kW | Torque rear in Nm | Power rear in kW | Length in mm | Width in mm | Height in mm | Overhang front in mm | Overhang rear in mm | Wheelbase in mm | EU empty mass in kg | Cost in €
Vehicle | 366 | 366.35 | 9 | 9 | 199 | 211.7 | 330.5 | 362.95 | 275 | 21 | 70.57 | 64.93 | 17.7224 | - | - | 291.41 | 193.16 | 4504.76 | 1784 | 2012.11 | 630 | 527 | 3347.04 | 2220.12 | 31559.79
2022-06-16 18:42
Vehicle index | Desired range set in km | Achieved range in km | Desired acceleration 0-100km/h in s | Achieved acceleration 0-100km/h in s | Desired max. speed in km/h | Achieved max. speed in km/h | Desired tire radius in mm | Achieved tire radius in mm | Tire width in mm | Rim diameter in inch | Gross battery capacity gross in kWh | Net battery capacity gross in kWh | Consumption in kWh/100km | Torque front in Nm | Power front in kW | Torque rear in Nm | Power rear in kW | Length in mm | Width in mm | Height in mm | Overhang front in mm | Overhang rear in mm | Wheelbase in mm | EU empty mass in kg | Cost in €
Vehicle | 400 | 398.32 | 8.6 | 8.6 | 204 | 217.02 | 338 | 364.2 | 325 | 21 | 81.41 | 74.89 | 18.8026 | - | - | 336.98 | 228.2 | 4918.85 | 1687 | 2000.11 | 812 | 529 | 3578.63 | 2467.45 | 46670.45
2022-06-16 18:42
Vehicle index | Desired range set in km | Achieved range in km | Desired acceleration 0-100km/h in s | Achieved acceleration 0-100km/h in s | Desired max. speed in km/h | Achieved max. speed in km/h | Desired tire radius in mm | Achieved tire radius in mm | Tire width in mm | Rim diameter in inch | Gross battery capacity gross in kWh | Net battery capacity gross in kWh | Consumption in kWh/100km | Torque front in Nm | Power front in kW | Torque rear in Nm | Power rear in kW | Length in mm | Width in mm | Height in mm | Overhang front in mm | Overhang rear in mm | Wheelbase in mm | EU empty mass in kg | Cost in €
Vehicle | 250 | 247.96 | 9.1 | 9.1 | 197 | 209.57 | 306.5 | 317.55 | 305 | 19 | 43.3 | 39.84 | 16.0674 | - | - | 190.92 | 143.19 | 3362.29 | 1551 | 2018.11 | 657 | 482 | 2223.37 | 1633.57 | 35999.48
2022-06-16 18:42
Vehicle index | Desired range set in km | Achieved range in km | Desired acceleration 0-100km/h in s | Achieved acceleration 0-100km/h in s | Desired max. speed in km/h | Achieved max. speed in km/h | Desired tire radius in mm | Achieved tire radius in mm | Tire width in mm | Rim diameter in inch | Gross battery capacity gross in kWh | Net battery capacity gross in kWh | Consumption in kWh/100km | Torque front in Nm | Power front in kW | Torque rear in Nm | Power rear in kW | Length in mm | Width in mm | Height in mm | Overhang front in mm | Overhang rear in mm | Wheelbase in mm | EU empty mass in kg | Cost in €
Vehicle | 366 | 366.35 | 9 | 9 | 199 | 211.7 | 330.5 | 362.95 | 275 | 21 | 70.57 | 64.93 | 17.7224 | - | - | 291.41 | 193.16 | 4504.76 | 1784 | 2012.11 | 630 | 527 | 3347.04 | 2220.12 | 31559.79
2022-06-16 18:42
Vehicle index | Desired range set in km | Achieved range in km | Desired acceleration 0-100km/h in s | Achieved acceleration 0-100km/h in s | Desired max. speed in km/h | Achieved max. speed in km/h | Desired tire radius in mm | Achieved tire radius in mm | Tire width in mm | Rim diameter in inch | Gross battery capacity gross in kWh | Net battery capacity gross in kWh | Consumption in kWh/100km | Torque front in Nm | Power front in kW | Torque rear in Nm | Power rear in kW | Length in mm | Width in mm | Height in mm | Overhang front in mm | Overhang rear in mm | Wheelbase in mm | EU empty mass in kg | Cost in €
Vehicle | 397 | 397.65 | 9.8 | 9.7 | 189 | 201.06 | 306.5 | 338.8 | 325 | 19 | 85.44 | 78.6 | 19.7672 | - | - | 280.37 | 189.09 | 4746.91 | 1747 | 2013.11 | 741 | 503 | 3502.49 | 2452.5 | 46954.36
2022-06-16 18:42
Vehicle index | Desired range set in km | Achieved range in km | Desired acceleration 0-100km/h in s | Achieved acceleration 0-100km/h in s | Desired max. speed in km/h | Achieved max. speed in km/h | Desired tire radius in mm | Achieved tire radius in mm | Tire width in mm | Rim diameter in inch | Gross battery capacity gross in kWh | Net battery capacity gross in kWh | Consumption in kWh/100km | Torque front in Nm | Power front in kW | Torque rear in Nm | Power rear in kW | Length in mm | Width in mm | Height in mm | Overhang front in mm | Overhang rear in mm | Wheelbase in mm | EU empty mass in kg | Cost in €
Vehicle | 400 | 398.32 | 8.6 | 8.6 | 204 | 217.02 | 338 | 364.2 | 325 | 21 | 81.41 | 74.89 | 18.8026 | - | - | 336.98 | 228.2 | 4918.85 | 1687 | 2000.11 | 812 | 529 | 3578.63 | 2467.45 | 46670.45
2022-06-16 18:43
Vehicle index | Desired range set in km | Achieved range in km | Desired acceleration 0-100km/h in s | Achieved acceleration 0-100km/h in s | Desired max. speed in km/h | Achieved max. speed in km/h | Desired tire radius in mm | Achieved tire radius in mm | Tire width in mm | Rim diameter in inch | Gross battery capacity gross in kWh | Net battery capacity gross in kWh | Consumption in kWh/100km | Torque front in Nm | Power front in kW | Torque rear in Nm | Power rear in kW | Length in mm | Width in mm | Height in mm | Overhang front in mm | Overhang rear in mm | Wheelbase in mm | EU empty mass in kg | Cost in €
Vehicle | 250 | 247.96 | 9.1 | 9.1 | 197 | 209.57 | 306.5 | 317.55 | 305 | 19 | 43.3 | 39.84 | 16.0674 | - | - | 190.92 | 143.19 | 3362.29 | 1551 | 2018.11 | 657 | 482 | 2223.37 | 1633.57 | 35999.48
2022-06-16 18:43
Vehicle index | Desired range set in km | Achieved range in km | Desired acceleration 0-100km/h in s | Achieved acceleration 0-100km/h in s | Desired max. speed in km/h | Achieved max. speed in km/h | Desired tire radius in mm | Achieved tire radius in mm | Tire width in mm | Rim diameter in inch | Gross battery capacity gross in kWh | Net battery capacity gross in kWh | Consumption in kWh/100km | Torque front in Nm | Power front in kW | Torque rear in Nm | Power rear in kW | Length in mm | Width in mm | Height in mm | Overhang front in mm | Overhang rear in mm | Wheelbase in mm | EU empty mass in kg | Cost in €
Vehicle | 394 | 393.29 | 10.8 | 10.9 | 177 | 188.3 | 354 | 367.9 | 295 | 22 | 71.74 | 66 | 16.781 | - | - | 246.21 | 143.21 | 4515.94 | 1641 | 2004.11 | 815 | 532 | 3168.32 | 2167.5 | 31135.66
2022-06-16 18:45
Vehicle index | Desired range set in km | Achieved range in km | Desired acceleration 0-100km/h in s | Achieved acceleration 0-100km/h in s | Desired max. speed in km/h | Achieved max. speed in km/h | Desired tire radius in mm | Achieved tire radius in mm | Tire width in mm | Rim diameter in inch | Gross battery capacity gross in kWh | Net battery capacity gross in kWh | Consumption in kWh/100km | Torque front in Nm | Power front in kW | Torque rear in Nm | Power rear in kW | Length in mm | Width in mm | Height in mm | Overhang front in mm | Overhang rear in mm | Wheelbase in mm | EU empty mass in kg | Cost in €
Vehicle | 366 | 364.38 | 10.5 | 10.5 | 181 | 192.55 | 354 | 379.15 | 285 | 22 | 71.82 | 66.07 | 18.1326 | - | - | 287.81 | 166.11 | 5445.44 | 1814 | 2009.11 | 826 | 544 | 4075.32 | 2398.89 | 31763.43
2022-06-16 18:45
Vehicle index | Desired range set in km | Achieved range in km | Desired acceleration 0-100km/h in s | Achieved acceleration 0-100km/h in s | Desired max. speed in km/h | Achieved max. speed in km/h | Desired tire radius in mm | Achieved tire radius in mm | Tire width in mm | Rim diameter in inch | Gross battery capacity gross in kWh | Net battery capacity gross in kWh | Consumption in kWh/100km | Torque front in Nm | Power front in kW | Torque rear in Nm | Power rear in kW | Length in mm | Width in mm | Height in mm | Overhang front in mm | Overhang rear in mm | Wheelbase in mm | EU empty mass in kg | Cost in €
Vehicle | 389 | 391.02 | 11.4 | 11.4 | 170 | 180.85 | 352 | 393.4 | 285 | 22 | 80.11 | 73.7 | 18.8475 | - | - | 286.48 | 149.67 | 4849.36 | 2009 | 2011.11 | 796 | 558 | 3495.74 | 2450.38 | 33595.72
2022-06-16 18:45
Vehicle index | Desired range set in km | Achieved range in km | Desired acceleration 0-100km/h in s | Achieved acceleration 0-100km/h in s | Desired max. speed in km/h | Achieved max. speed in km/h | Desired tire radius in mm | Achieved tire radius in mm | Tire width in mm | Rim diameter in inch | Gross battery capacity gross in kWh | Net battery capacity gross in kWh | Consumption in kWh/100km | Torque front in Nm | Power front in kW | Torque rear in Nm | Power rear in kW | Length in mm | Width in mm | Height in mm | Overhang front in mm | Overhang rear in mm | Wheelbase in mm | EU empty mass in kg | Cost in €
Vehicle | 400 | 399.78 | 11.4 | 11.5 | 170 | 180.85 | 349 | 393.4 | 285 | 22 | 86.69 | 79.76 | 19.95 | - | - | 300.41 | 156.94 | 4800.74 | 2012 | 2014.11 | 805 | 558 | 3438.12 | 2605.8 | 47701.8
2022-06-16 18:46
Vehicle index | Desired range set in km | Achieved range in km | Desired acceleration 0-100km/h in s | Achieved acceleration 0-100km/h in s | Desired max. speed in km/h | Achieved max. speed in km/h | Desired tire radius in mm | Achieved tire radius in mm | Tire width in mm | Rim diameter in inch | Gross battery capacity gross in kWh | Net battery capacity gross in kWh | Consumption in kWh/100km | Torque front in Nm | Power front in kW | Torque rear in Nm | Power rear in kW | Length in mm | Width in mm | Height in mm | Overhang front in mm | Overhang rear in mm | Wheelbase in mm | EU empty mass in kg | Cost in €
Vehicle | 366 | 364.38 | 10.5 | 10.5 | 181 | 192.55 | 354 | 379.15 | 285 | 22 | 71.82 | 66.07 | 18.1326 | - | - | 287.81 | 166.11 | 5445.44 | 1814 | 2009.11 | 826 | 544 | 4075.32 | 2398.89 | 31763.43
2022-06-16 18:46
Vehicle index | Desired range set in km | Achieved range in km | Desired acceleration 0-100km/h in s | Achieved acceleration 0-100km/h in s | Desired max. speed in km/h | Achieved max. speed in km/h | Desired tire radius in mm | Achieved tire radius in mm | Tire width in mm | Rim diameter in inch | Gross battery capacity gross in kWh | Net battery capacity gross in kWh | Consumption in kWh/100km | Torque front in Nm | Power front in kW | Torque rear in Nm | Power rear in kW | Length in mm | Width in mm | Height in mm | Overhang front in mm | Overhang rear in mm | Wheelbase in mm | EU empty mass in kg | Cost in €
Vehicle | 389 | 391.02 | 11.4 | 11.4 | 170 | 180.85 | 352 | 393.4 | 285 | 22 | 80.11 | 73.7 | 18.8475 | - | - | 286.48 | 149.67 | 4849.36 | 2009 | 2011.11 | 796 | 558 | 3495.74 | 2450.38 | 33595.72
2022-06-16 18:46
Vehicle index | Desired range set in km | Achieved range in km | Desired acceleration 0-100km/h in s | Achieved acceleration 0-100km/h in s | Desired max. speed in km/h | Achieved max. speed in km/h | Desired tire radius in mm | Achieved tire radius in mm | Tire width in mm | Rim diameter in inch | Gross battery capacity gross in kWh | Net battery capacity gross in kWh | Consumption in kWh/100km | Torque front in Nm | Power front in kW | Torque rear in Nm | Power rear in kW | Length in mm | Width in mm | Height in mm | Overhang front in mm | Overhang rear in mm | Wheelbase in mm | EU empty mass in kg | Cost in €
Vehicle | 400 | 399.78 | 11.4 | 11.5 | 170 | 180.85 | 349 | 393.4 | 285 | 22 | 86.69 | 79.76 | 19.95 | - | - | 300.41 | 156.94 | 4800.74 | 2012 | 2014.11 | 805 | 558 | 3438.12 | 2605.8 | 47701.8
2022-06-16 18:46
Vehicle index | Desired range set in km | Achieved range in km | Desired acceleration 0-100km/h in s | Achieved acceleration 0-100km/h in s | Desired max. speed in km/h | Achieved max. speed in km/h | Desired tire radius in mm | Achieved tire radius in mm | Tire width in mm | Rim diameter in inch | Gross battery capacity gross in kWh | Net battery capacity gross in kWh | Consumption in kWh/100km | Torque front in Nm | Power front in kW | Torque rear in Nm | Power rear in kW | Length in mm | Width in mm | Height in mm | Overhang front in mm | Overhang rear in mm | Wheelbase in mm | EU empty mass in kg | Cost in €
Vehicle | 366 | 364.38 | 10.5 | 10.5 | 181 | 192.55 | 354 | 379.15 | 285 | 22 | 71.82 | 66.07 | 18.1326 | - | - | 287.81 | 166.11 | 5445.44 | 1814 | 2009.11 | 826 | 544 | 4075.32 | 2398.89 | 31763.43
2022-06-16 18:47
Vehicle index | Desired range set in km | Achieved range in km | Desired acceleration 0-100km/h in s | Achieved acceleration 0-100km/h in s | Desired max. speed in km/h | Achieved max. speed in km/h | Desired tire radius in mm | Achieved tire radius in mm | Tire width in mm | Rim diameter in inch | Gross battery capacity gross in kWh | Net battery capacity gross in kWh | Consumption in kWh/100km | Torque front in Nm | Power front in kW | Torque rear in Nm | Power rear in kW | Length in mm | Width in mm | Height in mm | Overhang front in mm | Overhang rear in mm | Wheelbase in mm | EU empty mass in kg | Cost in €
Vehicle | 389 | 391.02 | 11.4 | 11.4 | 170 | 180.85 | 352 | 393.4 | 285 | 22 | 80.11 | 73.7 | 18.8475 | - | - | 286.48 | 149.67 | 4849.36 | 2009 | 2011.11 | 796 | 558 | 3495.74 | 2450.38 | 33595.72
2022-06-16 18:47
Vehicle index | Desired range set in km | Achieved range in km | Desired acceleration 0-100km/h in s | Achieved acceleration 0-100km/h in s | Desired max. speed in km/h | Achieved max. speed in km/h | Desired tire radius in mm | Achieved tire radius in mm | Tire width in mm | Rim diameter in inch | Gross battery capacity gross in kWh | Net battery capacity gross in kWh | Consumption in kWh/100km | Torque front in Nm | Power front in kW | Torque rear in Nm | Power rear in kW | Length in mm | Width in mm | Height in mm | Overhang front in mm | Overhang rear in mm | Wheelbase in mm | EU empty mass in kg | Cost in €
Vehicle | 400 | 399.78 | 11.4 | 11.5 | 170 | 180.85 | 349 | 393.4 | 285 | 22 | 86.69 | 79.76 | 19.95 | - | - | 300.41 | 156.94 | 4800.74 | 2012 | 2014.11 | 805 | 558 | 3438.12 | 2605.8 | 47701.8
2022-06-16 18:48
Vehicle index | Desired range set in km | Achieved range in km | Desired acceleration 0-100km/h in s | Achieved acceleration 0-100km/h in s | Desired max. speed in km/h | Achieved max. speed in km/h | Desired tire radius in mm | Achieved tire radius in mm | Tire width in mm | Rim diameter in inch | Gross battery capacity gross in kWh | Net battery capacity gross in kWh | Consumption in kWh/100km | Torque front in Nm | Power front in kW | Torque rear in Nm | Power rear in kW | Length in mm | Width in mm | Height in mm | Overhang front in mm | Overhang rear in mm | Wheelbase in mm | EU empty mass in kg | Cost in €
Vehicle | 400 | 399.61 | 8.7 | 8.7 | 202 | 214.89 | 350 | 379.15 | 285 | 22 | 80.42 | 73.99 | 18.5159 | 185.59 | 119.54 | 185.59 | 119.54 | 5555.26 | 1698 | 2015.11 | 826 | 544 | 4185.14 | 2630.6 | 46632.52
2022-06-16 18:49
Vehicle index | Desired range set in km | Achieved range in km | Desired acceleration 0-100km/h in s | Achieved acceleration 0-100km/h in s | Desired max. speed in km/h | Achieved max. speed in km/h | Desired tire radius in mm | Achieved tire radius in mm | Tire width in mm | Rim diameter in inch | Gross battery capacity gross in kWh | Net battery capacity gross in kWh | Consumption in kWh/100km | Torque front in Nm | Power front in kW | Torque rear in Nm | Power rear in kW | Length in mm | Width in mm | Height in mm | Overhang front in mm | Overhang rear in mm | Wheelbase in mm | EU empty mass in kg | Cost in €
Vehicle | 366 | 364.38 | 10.5 | 10.5 | 181 | 192.55 | 354 | 379.15 | 285 | 22 | 71.82 | 66.07 | 18.1326 | - | - | 287.81 | 166.11 | 5445.44 | 1814 | 2009.11 | 826 | 544 | 4075.32 | 2398.89 | 31763.43
2022-06-16 18:49
Vehicle index | Desired range set in km | Achieved range in km | Desired acceleration 0-100km/h in s | Achieved acceleration 0-100km/h in s | Desired max. speed in km/h | Achieved max. speed in km/h | Desired tire radius in mm | Achieved tire radius in mm | Tire width in mm | Rim diameter in inch | Gross battery capacity gross in kWh | Net battery capacity gross in kWh | Consumption in kWh/100km | Torque front in Nm | Power front in kW | Torque rear in Nm | Power rear in kW | Length in mm | Width in mm | Height in mm | Overhang front in mm | Overhang rear in mm | Wheelbase in mm | EU empty mass in kg | Cost in €
Vehicle | 389 | 391.02 | 11.4 | 11.4 | 170 | 180.85 | 352 | 393.4 | 285 | 22 | 80.11 | 73.7 | 18.8475 | - | - | 286.48 | 149.67 | 4849.36 | 2009 | 2011.11 | 796 | 558 | 3495.74 | 2450.38 | 33595.72
2022-06-16 18:49
Vehicle index | Desired range set in km | Achieved range in km | Desired acceleration 0-100km/h in s | Achieved acceleration 0-100km/h in s | Desired max. speed in km/h | Achieved max. speed in km/h | Desired tire radius in mm | Achieved tire radius in mm | Tire width in mm | Rim diameter in inch | Gross battery capacity gross in kWh | Net battery capacity gross in kWh | Consumption in kWh/100km | Torque front in Nm | Power front in kW | Torque rear in Nm | Power rear in kW | Length in mm | Width in mm | Height in mm | Overhang front in mm | Overhang rear in mm | Wheelbase in mm | EU empty mass in kg | Cost in €
Vehicle | 400 | 399.78 | 11.4 | 11.5 | 170 | 180.85 | 349 | 393.4 | 285 | 22 | 86.69 | 79.76 | 19.95 | - | - | 300.41 | 156.94 | 4800.74 | 2012 | 2014.11 | 805 | 558 | 3438.12 | 2605.8 | 47701.8
2022-06-16 18:49
Vehicle index | Desired range set in km | Achieved range in km | Desired acceleration 0-100km/h in s | Achieved acceleration 0-100km/h in s | Desired max. speed in km/h | Achieved max. speed in km/h | Desired tire radius in mm | Achieved tire radius in mm | Tire width in mm | Rim diameter in inch | Gross battery capacity gross in kWh | Net battery capacity gross in kWh | Consumption in kWh/100km | Torque front in Nm | Power front in kW | Torque rear in Nm | Power rear in kW | Length in mm | Width in mm | Height in mm | Overhang front in mm | Overhang rear in mm | Wheelbase in mm | EU empty mass in kg | Cost in €
Vehicle | 400 | 399.99 | 8.7 | 8.7 | 202 | 214.89 | 350 | 379.15 | 285 | 22 | 80.95 | 74.48 | 18.6195 | 185.59 | 119.54 | 185.59 | 119.54 | 5555.26 | 1723 | 2015.11 | 826 | 544 | 4185.14 | 2632.76 | 46741.98
2022-06-16 18:50
Vehicle index | Desired range set in km | Achieved range in km | Desired acceleration 0-100km/h in s | Achieved acceleration 0-100km/h in s | Desired max. speed in km/h | Achieved max. speed in km/h | Desired tire radius in mm | Achieved tire radius in mm | Tire width in mm | Rim diameter in inch | Gross battery capacity gross in kWh | Net battery capacity gross in kWh | Consumption in kWh/100km | Torque front in Nm | Power front in kW | Torque rear in Nm | Power rear in kW | Length in mm | Width in mm | Height in mm | Overhang front in mm | Overhang rear in mm | Wheelbase in mm | EU empty mass in kg | Cost in €
Vehicle | 366 | 364.38 | 10.5 | 10.5 | 181 | 192.55 | 354 | 379.15 | 285 | 22 | 71.82 | 66.07 | 18.1326 | - | - | 287.81 | 166.11 | 5445.44 | 1814 | 2009.11 | 826 | 544 | 4075.32 | 2398.89 | 31763.43
2022-06-16 18:50
Vehicle index | Desired range set in km | Achieved range in km | Desired acceleration 0-100km/h in s | Achieved acceleration 0-100km/h in s | Desired max. speed in km/h | Achieved max. speed in km/h | Desired tire radius in mm | Achieved tire radius in mm | Tire width in mm | Rim diameter in inch | Gross battery capacity gross in kWh | Net battery capacity gross in kWh | Consumption in kWh/100km | Torque front in Nm | Power front in kW | Torque rear in Nm | Power rear in kW | Length in mm | Width in mm | Height in mm | Overhang front in mm | Overhang rear in mm | Wheelbase in mm | EU empty mass in kg | Cost in €
Vehicle | 389 | 391.02 | 11.4 | 11.4 | 170 | 180.85 | 352 | 393.4 | 285 | 22 | 80.11 | 73.7 | 18.8475 | - | - | 286.48 | 149.67 | 4849.36 | 2009 | 2011.11 | 796 | 558 | 3495.74 | 2450.38 | 33595.72
2022-06-16 18:50
Vehicle index | Desired range set in km | Achieved range in km | Desired acceleration 0-100km/h in s | Achieved acceleration 0-100km/h in s | Desired max. speed in km/h | Achieved max. speed in km/h | Desired tire radius in mm | Achieved tire radius in mm | Tire width in mm | Rim diameter in inch | Gross battery capacity gross in kWh | Net battery capacity gross in kWh | Consumption in kWh/100km | Torque front in Nm | Power front in kW | Torque rear in Nm | Power rear in kW | Length in mm | Width in mm | Height in mm | Overhang front in mm | Overhang rear in mm | Wheelbase in mm | EU empty mass in kg | Cost in €
Vehicle | 400 | 399.78 | 11.4 | 11.5 | 170 | 180.85 | 349 | 393.4 | 285 | 22 | 86.69 | 79.76 | 19.95 | - | - | 300.41 | 156.94 | 4800.74 | 2012 | 2014.11 | 805 | 558 | 3438.12 | 2605.8 | 47701.8
2022-06-16 19:11
Vehicle index | Desired range set in km | Achieved range in km | Desired acceleration 0-100km/h in s | Achieved acceleration 0-100km/h in s | Desired max. speed in km/h | Achieved max. speed in km/h | Desired tire radius in mm | Achieved tire radius in mm | Tire width in mm | Rim diameter in inch | Gross battery capacity gross in kWh | Net battery capacity gross in kWh | Consumption in kWh/100km | Torque front in Nm | Power front in kW | Torque rear in Nm | Power rear in kW | Length in mm | Width in mm | Height in mm | Overhang front in mm | Overhang rear in mm | Wheelbase in mm | EU empty mass in kg | Cost in €
Vehicle | 366 | 363.71 | 9 | 9.1 | 199 | 211.7 | 330.5 | 347.95 | 325 | 21 | 68.75 | 63.25 | 17.3914 | - | - | 266.61 | 184.34 | 4221.15 | 1693 | 2012.11 | 615 | 512 | 3093.43 | 2130.61 | 30765.01
2022-06-16 19:11
Vehicle index | Desired range set in km | Achieved range in km | Desired acceleration 0-100km/h in s | Achieved acceleration 0-100km/h in s | Desired max. speed in km/h | Achieved max. speed in km/h | Desired tire radius in mm | Achieved tire radius in mm | Tire width in mm | Rim diameter in inch | Gross battery capacity gross in kWh | Net battery capacity gross in kWh | Consumption in kWh/100km | Torque front in Nm | Power front in kW | Torque rear in Nm | Power rear in kW | Length in mm | Width in mm | Height in mm | Overhang front in mm | Overhang rear in mm | Wheelbase in mm | EU empty mass in kg | Cost in €
Vehicle | 392 | 392.96 | 9.4 | 9.4 | 203 | 215.96 | 330.5 | 364.2 | 325 | 21 | 83.23 | 76.57 | 19.4849 | - | - | 318.68 | 214.75 | 5227.56 | 1847 | 1966.11 | 812 | 529 | 3887.34 | 2538.83 | 46742.55
2022-06-16 19:11
Vehicle index | Desired range set in km | Achieved range in km | Desired acceleration 0-100km/h in s | Achieved acceleration 0-100km/h in s | Desired max. speed in km/h | Achieved max. speed in km/h | Desired tire radius in mm | Achieved tire radius in mm | Tire width in mm | Rim diameter in inch | Gross battery capacity gross in kWh | Net battery capacity gross in kWh | Consumption in kWh/100km | Torque front in Nm | Power front in kW | Torque rear in Nm | Power rear in kW | Length in mm | Width in mm | Height in mm | Overhang front in mm | Overhang rear in mm | Wheelbase in mm | EU empty mass in kg | Cost in €
Vehicle | 382 | 377.71 | 7.9 | 8 | 212 | 225.53 | 330.5 | 364.2 | 325 | 21 | 76.9 | 70.75 | 18.7316 | - | - | 373.05 | 262.53 | 5845.85 | 1917 | 1780.11 | 812 | 529 | 4505.63 | 2549.71 | 33554.64
2022-06-16 19:12
Vehicle index | Desired range set in km | Achieved range in km | Desired acceleration 0-100km/h in s | Achieved acceleration 0-100km/h in s | Desired max. speed in km/h | Achieved max. speed in km/h | Desired tire radius in mm | Achieved tire radius in mm | Tire width in mm | Rim diameter in inch | Gross battery capacity gross in kWh | Net battery capacity gross in kWh | Consumption in kWh/100km | Torque front in Nm | Power front in kW | Torque rear in Nm | Power rear in kW | Length in mm | Width in mm | Height in mm | Overhang front in mm | Overhang rear in mm | Wheelbase in mm | EU empty mass in kg | Cost in €
Vehicle | 392 | 389.04 | 8.7 | 8.7 | 202 | 214.89 | 344.5 | 367.9 | 295 | 22 | 71.04 | 65.36 | 16.7993 | - | - | 294.06 | 195.2 | 4491.44 | 1663 | 2002.11 | 815 | 532 | 3143.82 | 2137.17 | 31126.98
2022-06-16 19:12
Vehicle index | Desired range set in km | Achieved range in km | Desired acceleration 0-100km/h in s | Achieved acceleration 0-100km/h in s | Desired max. speed in km/h | Achieved max. speed in km/h | Desired tire radius in mm | Achieved tire radius in mm | Tire width in mm | Rim diameter in inch | Gross battery capacity gross in kWh | Net battery capacity gross in kWh | Consumption in kWh/100km | Torque front in Nm | Power front in kW | Torque rear in Nm | Power rear in kW | Length in mm | Width in mm | Height in mm | Overhang front in mm | Overhang rear in mm | Wheelbase in mm | EU empty mass in kg | Cost in €
Vehicle | 387 | 385.83 | 8.8 | 8.9 | 200 | 212.77 | 330.5 | 364.2 | 325 | 21 | 78.74 | 72.44 | 18.7765 | - | - | 326.76 | 216.94 | 5090.5 | 1838 | 1994.11 | 812 | 529 | 3750.28 | 2450.53 | 33879.33
2022-06-16 19:30
Vehicle index | Desired range set in km | Achieved range in km | Desired acceleration 0-100km/h in s | Achieved acceleration 0-100km/h in s | Desired max. speed in km/h | Achieved max. speed in km/h | Desired tire radius in mm | Achieved tire radius in mm | Tire width in mm | Rim diameter in inch | Gross battery capacity gross in kWh | Net battery capacity gross in kWh | Consumption in kWh/100km | Torque front in Nm | Power front in kW | Torque rear in Nm | Power rear in kW | Length in mm | Width in mm | Height in mm | Overhang front in mm | Overhang rear in mm | Wheelbase in mm | EU empty mass in kg | Cost in €
Vehicle | 366 | 363.71 | 9 | 9.1 | 199 | 211.7 | 330.5 | 347.95 | 325 | 21 | 68.75 | 63.25 | 17.3914 | - | - | 266.61 | 184.34 | 4221.15 | 1693 | 2012.11 | 615 | 512 | 3093.43 | 2130.61 | 30765.01
2022-06-16 19:30
Vehicle index | Desired range set in km | Achieved range in km | Desired acceleration 0-100km/h in s | Achieved acceleration 0-100km/h in s | Desired max. speed in km/h | Achieved max. speed in km/h | Desired tire radius in mm | Achieved tire radius in mm | Tire width in mm | Rim diameter in inch | Gross battery capacity gross in kWh | Net battery capacity gross in kWh | Consumption in kWh/100km | Torque front in Nm | Power front in kW | Torque rear in Nm | Power rear in kW | Length in mm | Width in mm | Height in mm | Overhang front in mm | Overhang rear in mm | Wheelbase in mm | EU empty mass in kg | Cost in €
Vehicle | 392 | 392.96 | 9.4 | 9.4 | 203 | 215.96 | 330.5 | 364.2 | 325 | 21 | 83.23 | 76.57 | 19.4849 | - | - | 318.68 | 214.75 | 5227.56 | 1847 | 1966.11 | 812 | 529 | 3887.34 | 2538.83 | 46742.55
2022-06-16 19:31
Vehicle index | Desired range set in km | Achieved range in km | Desired acceleration 0-100km/h in s | Achieved acceleration 0-100km/h in s | Desired max. speed in km/h | Achieved max. speed in km/h | Desired tire radius in mm | Achieved tire radius in mm | Tire width in mm | Rim diameter in inch | Gross battery capacity gross in kWh | Net battery capacity gross in kWh | Consumption in kWh/100km | Torque front in Nm | Power front in kW | Torque rear in Nm | Power rear in kW | Length in mm | Width in mm | Height in mm | Overhang front in mm | Overhang rear in mm | Wheelbase in mm | EU empty mass in kg | Cost in €
Vehicle | 382 | 377.71 | 7.9 | 8 | 212 | 225.53 | 330.5 | 364.2 | 325 | 21 | 76.9 | 70.75 | 18.7316 | - | - | 373.05 | 262.53 | 5845.85 | 1917 | 1780.11 | 812 | 529 | 4505.63 | 2549.71 | 33554.64
2022-06-16 19:31
Vehicle index | Desired range set in km | Achieved range in km | Desired acceleration 0-100km/h in s | Achieved acceleration 0-100km/h in s | Desired max. speed in km/h | Achieved max. speed in km/h | Desired tire radius in mm | Achieved tire radius in mm | Tire width in mm | Rim diameter in inch | Gross battery capacity gross in kWh | Net battery capacity gross in kWh | Consumption in kWh/100km | Torque front in Nm | Power front in kW | Torque rear in Nm | Power rear in kW | Length in mm | Width in mm | Height in mm | Overhang front in mm | Overhang rear in mm | Wheelbase in mm | EU empty mass in kg | Cost in €
Vehicle | 392 | 389.04 | 8.7 | 8.7 | 202 | 214.89 | 344.5 | 367.9 | 295 | 22 | 71.04 | 65.36 | 16.7993 | - | - | 294.06 | 195.2 | 4491.44 | 1663 | 2002.11 | 815 | 532 | 3143.82 | 2137.17 | 31126.98
2022-06-16 19:31
Vehicle index | Desired range set in km | Achieved range in km | Desired acceleration 0-100km/h in s | Achieved acceleration 0-100km/h in s | Desired max. speed in km/h | Achieved max. speed in km/h | Desired tire radius in mm | Achieved tire radius in mm | Tire width in mm | Rim diameter in inch | Gross battery capacity gross in kWh | Net battery capacity gross in kWh | Consumption in kWh/100km | Torque front in Nm | Power front in kW | Torque rear in Nm | Power rear in kW | Length in mm | Width in mm | Height in mm | Overhang front in mm | Overhang rear in mm | Wheelbase in mm | EU empty mass in kg | Cost in €
Vehicle | 387 | 385.83 | 8.8 | 8.9 | 200 | 212.77 | 330.5 | 364.2 | 325 | 21 | 78.74 | 72.44 | 18.7765 | - | - | 326.76 | 216.94 | 5090.5 | 1838 | 1994.11 | 812 | 529 | 3750.28 | 2450.53 | 33879.33
2022-06-16 19:48
Vehicle index | Desired range set in km | Achieved range in km | Desired acceleration 0-100km/h in s | Achieved acceleration 0-100km/h in s | Desired max. speed in km/h | Achieved max. speed in km/h | Desired tire radius in mm | Achieved tire radius in mm | Tire width in mm | Rim diameter in inch | Gross battery capacity gross in kWh | Net battery capacity gross in kWh | Consumption in kWh/100km | Torque front in Nm | Power front in kW | Torque rear in Nm | Power rear in kW | Length in mm | Width in mm | Height in mm | Overhang front in mm | Overhang rear in mm | Wheelbase in mm | EU empty mass in kg | Cost in €
Vehicle | 366 | 363.31 | 9 | 9.1 | 199 | 211.7 | 330.5 | 347.95 | 325 | 21 | 68.75 | 63.25 | 17.4103 | - | - | 266.61 | 184.34 | 4221.15 | 1693 | 2012.11 | 615 | 512 | 3093.43 | 2135.73 | 30779.34
2022-06-16 19:48
Vehicle index | Desired range set in km | Achieved range in km | Desired acceleration 0-100km/h in s | Achieved acceleration 0-100km/h in s | Desired max. speed in km/h | Achieved max. speed in km/h | Desired tire radius in mm | Achieved tire radius in mm | Tire width in mm | Rim diameter in inch | Gross battery capacity gross in kWh | Net battery capacity gross in kWh | Consumption in kWh/100km | Torque front in Nm | Power front in kW | Torque rear in Nm | Power rear in kW | Length in mm | Width in mm | Height in mm | Overhang front in mm | Overhang rear in mm | Wheelbase in mm | EU empty mass in kg | Cost in €
Vehicle | 382 | 377.71 | 7.9 | 8 | 212 | 225.53 | 330.5 | 364.2 | 325 | 21 | 76.9 | 70.75 | 18.7316 | - | - | 373.05 | 262.53 | 5845.85 | 1917 | 1780.11 | 812 | 529 | 4505.63 | 2549.71 | 33554.64
2022-06-16 19:48
Vehicle index | Desired range set in km | Achieved range in km | Desired acceleration 0-100km/h in s | Achieved acceleration 0-100km/h in s | Desired max. speed in km/h | Achieved max. speed in km/h | Desired tire radius in mm | Achieved tire radius in mm | Tire width in mm | Rim diameter in inch | Gross battery capacity gross in kWh | Net battery capacity gross in kWh | Consumption in kWh/100km | Torque front in Nm | Power front in kW | Torque rear in Nm | Power rear in kW | Length in mm | Width in mm | Height in mm | Overhang front in mm | Overhang rear in mm | Wheelbase in mm | EU empty mass in kg | Cost in €
Vehicle | 392 | 388.62 | 8.7 | 8.7 | 202 | 214.89 | 344.5 | 367.9 | 295 | 22 | 71.26 | 65.56 | 16.8694 | - | - | 297.14 | 197.24 | 4491.44 | 1664 | 2002.11 | 815 | 532 | 3143.82 | 2152.98 | 31230.12
2022-06-16 19:48
Vehicle index | Desired range set in km | Achieved range in km | Desired acceleration 0-100km/h in s | Achieved acceleration 0-100km/h in s | Desired max. speed in km/h | Achieved max. speed in km/h | Desired tire radius in mm | Achieved tire radius in mm | Tire width in mm | Rim diameter in inch | Gross battery capacity gross in kWh | Net battery capacity gross in kWh | Consumption in kWh/100km | Torque front in Nm | Power front in kW | Torque rear in Nm | Power rear in kW | Length in mm | Width in mm | Height in mm | Overhang front in mm | Overhang rear in mm | Wheelbase in mm | EU empty mass in kg | Cost in €
Vehicle | 387 | 385.83 | 8.8 | 8.9 | 200 | 212.77 | 330.5 | 364.2 | 325 | 21 | 78.74 | 72.44 | 18.7765 | - | - | 326.76 | 216.94 | 5090.5 | 1838 | 1994.11 | 812 | 529 | 3750.28 | 2450.53 | 33879.33