## Sheet1
2022-06-17 11:11
Vehicle index | Desired range set in km | Achieved range in km | Desired acceleration 0-100km/h in s | Achieved acceleration 0-100km/h in s | Desired max. speed in km/h | Achieved max. speed in km/h | Desired tire radius in mm | Achieved tire radius in mm | Tire width in mm | Rim diameter in inch | Gross battery capacity gross in kWh | Net battery capacity gross in kWh | Consumption in kWh/100km | Torque front in Nm | Power front in kW | Torque rear in Nm | Power rear in kW | Length in mm | Width in mm | Height in mm | Overhang front in mm | Overhang rear in mm | Wheelbase in mm | EU empty mass in kg | Cost in €
Vehicle | 366 | 363.68 | 9 | 9.1 | 199 | 211.7 | 330.5 | 347.95 | 325 | 21 | 68.75 | 63.25 | 17.3926 | - | - | 266.61 | 184.34 | 4222.08 | 1693 | 2012.11 | 615 | 512 | 3094.36 | 2130.92 | 30765.43
2022-06-17 11:11
Vehicle index | Desired range set in km | Achieved range in km | Desired acceleration 0-100km/h in s | Achieved acceleration 0-100km/h in s | Desired max. speed in km/h | Achieved max. speed in km/h | Desired tire radius in mm | Achieved tire radius in mm | Tire width in mm | Rim diameter in inch | Gross battery capacity gross in kWh | Net battery capacity gross in kWh | Consumption in kWh/100km | Torque front in Nm | Power front in kW | Torque rear in Nm | Power rear in kW | Length in mm | Width in mm | Height in mm | Overhang front in mm | Overhang rear in mm | Wheelbase in mm | EU empty mass in kg | Cost in €
Vehicle | 366 | 363.68 | 9 | 9.1 | 199 | 211.7 | 330.5 | 347.95 | 325 | 21 | 68.75 | 63.25 | 17.3926 | - | - | 266.61 | 184.34 | 4222.08 | 1693 | 2012.11 | 615 | 512 | 3094.36 | 2130.92 | 30765.43
2022-06-17 11:11
Vehicle index | Desired range set in km | Achieved range in km | Desired acceleration 0-100km/h in s | Achieved acceleration 0-100km/h in s | Desired max. speed in km/h | Achieved max. speed in km/h | Desired tire radius in mm | Achieved tire radius in mm | Tire width in mm | Rim diameter in inch | Gross battery capacity gross in kWh | Net battery capacity gross in kWh | Consumption in kWh/100km | Torque front in Nm | Power front in kW | Torque rear in Nm | Power rear in kW | Length in mm | Width in mm | Height in mm | Overhang front in mm | Overhang rear in mm | Wheelbase in mm | EU empty mass in kg | Cost in €
Vehicle | 389 | 386.1 | 9.2 | 9.2 | 196 | 208.51 | 330.5 | 364.2 | 325 | 21 | 83.13 | 76.48 | 19.8072 | - | - | 329.65 | 214.48 | 5145.29 | 1987 | 1991.11 | 794 | 529 | 3823.07 | 2572.84 | 35285.89
2022-06-17 11:12
Vehicle index | Desired range set in km | Achieved range in km | Desired acceleration 0-100km/h in s | Achieved acceleration 0-100km/h in s | Desired max. speed in km/h | Achieved max. speed in km/h | Desired tire radius in mm | Achieved tire radius in mm | Tire width in mm | Rim diameter in inch | Gross battery capacity gross in kWh | Net battery capacity gross in kWh | Consumption in kWh/100km | Torque front in Nm | Power front in kW | Torque rear in Nm | Power rear in kW | Length in mm | Width in mm | Height in mm | Overhang front in mm | Overhang rear in mm | Wheelbase in mm | EU empty mass in kg | Cost in €
Vehicle | 366 | 363.68 | 9 | 9.1 | 199 | 211.7 | 330.5 | 347.95 | 325 | 21 | 68.75 | 63.25 | 17.3926 | - | - | 266.61 | 184.34 | 4222.08 | 1693 | 2012.11 | 615 | 512 | 3094.36 | 2130.92 | 30765.43
2022-06-17 11:13
Vehicle index | Desired range set in km | Achieved range in km | Desired acceleration 0-100km/h in s | Achieved acceleration 0-100km/h in s | Desired max. speed in km/h | Achieved max. speed in km/h | Desired tire radius in mm | Achieved tire radius in mm | Tire width in mm | Rim diameter in inch | Gross battery capacity gross in kWh | Net battery capacity gross in kWh | Consumption in kWh/100km | Torque front in Nm | Power front in kW | Torque rear in Nm | Power rear in kW | Length in mm | Width in mm | Height in mm | Overhang front in mm | Overhang rear in mm | Wheelbase in mm | EU empty mass in kg | Cost in €
Vehicle | 366 | 364.52 | 9 | 9.1 | 199 | 211.7 | 330.5 | 347.95 | 325 | 21 | 69.94 | 64.35 | 17.6524 | - | - | 267.19 | 184.74 | 4222.08 | 1764 | 2012.11 | 615 | 512 | 3094.36 | 2125.46 | 30976.57
2022-06-17 11:13
Vehicle index | Desired range set in km | Achieved range in km | Desired acceleration 0-100km/h in s | Achieved acceleration 0-100km/h in s | Desired max. speed in km/h | Achieved max. speed in km/h | Desired tire radius in mm | Achieved tire radius in mm | Tire width in mm | Rim diameter in inch | Gross battery capacity gross in kWh | Net battery capacity gross in kWh | Consumption in kWh/100km | Torque front in Nm | Power front in kW | Torque rear in Nm | Power rear in kW | Length in mm | Width in mm | Height in mm | Overhang front in mm | Overhang rear in mm | Wheelbase in mm | EU empty mass in kg | Cost in €
Vehicle | 366 | 364.52 | 9 | 9.1 | 199 | 211.7 | 330.5 | 347.95 | 325 | 21 | 69.94 | 64.35 | 17.6524 | - | - | 267.19 | 184.74 | 4222.08 | 1764 | 2012.11 | 615 | 512 | 3094.36 | 2125.46 | 30976.57
2022-06-17 11:14
Vehicle index | Desired range set in km | Achieved range in km | Desired acceleration 0-100km/h in s | Achieved acceleration 0-100km/h in s | Desired max. speed in km/h | Achieved max. speed in km/h | Desired tire radius in mm | Achieved tire radius in mm | Tire width in mm | Rim diameter in inch | Gross battery capacity gross in kWh | Net battery capacity gross in kWh | Consumption in kWh/100km | Torque front in Nm | Power front in kW | Torque rear in Nm | Power rear in kW | Length in mm | Width in mm | Height in mm | Overhang front in mm | Overhang rear in mm | Wheelbase in mm | EU empty mass in kg | Cost in €
Vehicle | 366 | 363.68 | 9 | 9.1 | 199 | 211.7 | 330.5 | 347.95 | 325 | 21 | 68.75 | 63.25 | 17.3926 | - | - | 266.61 | 184.34 | 4222.08 | 1693 | 2012.11 | 615 | 512 | 3094.36 | 2130.92 | 30765.43
2022-06-17 11:14
Vehicle index | Desired range set in km | Achieved range in km | Desired acceleration 0-100km/h in s | Achieved acceleration 0-100km/h in s | Desired max. speed in km/h | Achieved max. speed in km/h | Desired tire radius in mm | Achieved tire radius in mm | Tire width in mm | Rim diameter in inch | Gross battery capacity gross in kWh | Net battery capacity gross in kWh | Consumption in kWh/100km | Torque front in Nm | Power front in kW | Torque rear in Nm | Power rear in kW | Length in mm | Width in mm | Height in mm | Overhang front in mm | Overhang rear in mm | Wheelbase in mm | EU empty mass in kg | Cost in €
Vehicle | 389 | 386.1 | 9.2 | 9.2 | 196 | 208.51 | 330.5 | 364.2 | 325 | 21 | 83.13 | 76.48 | 19.8072 | - | - | 329.65 | 214.48 | 5145.29 | 1987 | 1991.11 | 794 | 529 | 3823.07 | 2572.84 | 35285.89